## Info
Priority of variables
In the Data worksheet, variables are categorised by priority as follows:
Minimum | The absolute minimum required for the ICP Waters database
Mandatory | Necessary for defining the degree of acidification
Optional | Optional, but useful for interpretating the effects of acidification
Observations below the LOQ
Observations below the method's Limit of Quantification (LOQ) should be specified using "<". For example, if the LOQ is 3.2, enter "< 3.2".
Sample depths
Please only enter data for surface samples (collected from depths ≤ 0.5 m).
Acronyms | Parameter | Unit | Comment
pH | pH | Dimensionless
Cond25 | Conductivity at 25 C | mS/m | Remember conversion if measured at a temperature other than 25 C
NH4-N | Ammonium | µgN/L | As N
Ca | Calcium | mg/L
Mg | Magnesium | mg/L
Na | Sodium | mg/L
K | Potassium | mg/L
Alk | Alkalinity | µeq/L | May be omitted at pH < 5.2 (see manual for more info)
SO4 | Sulphate | mg/L
NO3-N | Nitrate | µgN/L | As N
Cl | Chloride | mg/L
F | Fluoride | µg/L
TOTP | Total phosphorous | µgP/L
TOTN | Total Nitrogen | µgN/L
ORTP | Ortho phosphate (soluble reactive phosphate) | µgP/L
OKS | Dissolved oxygen | mgO/L
SiO2 | Silicate | mgSiO2/L | As SiO2
DOC | Dissolved Organic Carbon | mgC/L | Filtered
TOC | Total Organic Carbon | mgC/L | Not filtered
PERM | Permanganate number given in mg oxygen | mgO/L | Can be provided instead of DOC or TOC. Not mandatory if DOC or TOC are provided
TAl | Total Alumninum | µg/L
RAl | Reactive aluminium | µg/L
ILAl | Non-labile aluminium | µg/L
LAl | Labile Aluminium | µg/L | Difference between reactive (RAL) and non-labile (ILAL) aluminium
Fe_Total | Total Iron | µg/L | Not filtered
Mn_Total | Total Manganese | µg/L | Not filtered
Cd_Total | Total Cadmium | µg/L | Not filtered
Zn_Total | Total Zinc | µg/L | Not filtered
Cu_Total | Total Copper | µg/L | Not filtered
Ni_Total | Total Nickel | µg/L | Not filtered
Pb_Total | Total Lead | µg/L | Not filtered
Cr_Total | Total Chromium | µg/L | Not filtered
As_Total | Total Arsenic | µg/L | Not filtered
Hg_Total | Total Mercury | ng/L | Not filtered
Fe_Filt | Dissolved Iron | µg/L | Filtered
Mn_Filt | Dissolved Manganese | µg/L | Filtered
Cd_Filt | Dissolved Cadmium | µg/L | Filtered
Zn_Filt | Dissolved Zinc | µg/L | Filtered
Cu_Filt | Dissolved Copper | µg/L | Filtered
Ni_Filt | Dissolved Nickel | µg/L | Filtered
Pb_Filt | Dissolved Lead | µg/L | Filtered
Cr_Filt | Dissolved Chromium | µg/L | Filtered
As_Filt | Dissolved Arsenic | µg/L | Filtered
Hg_Filt | Dissolved Mercury | ng/L | Filtered
COLOUR | Colour | mgPt/L | Filtered absorbance at 420 or 436 nm can be used as an alternative to colour
TURB | Turbidity | FTU
TEMP | Temperature | C
RUNOFF | Runoff | m3/s

## Data
SITE DETAILS | [26 empty] | TOTAL - NOT FILTERED | [9 empty] | FILTERED (0.45 µm)
Code | Name | Date | pH | Cond25 | NH4-N | Ca | Mg | Na | K | Alk | SO4 | NO3-N | Cl | F | TOTP | TOTN | ORTP | OKS | SiO2 | DOC | TOC | PERM | TAl | RAl | ILAl | LAl | Fe_Total | Mn_Total | Cd_Total | Zn_Total | Cu_Total | Ni_Total | Pb_Total | Cr_Total | As_Total | Hg_Total | Fe_Filt | Mn_Filt | Cd_Filt | Zn_Filt | Cu_Filt | Ni_Filt | Pb_Filt | Cr_Filt | As_Filt | Hg_Filt | COLOUR | TURB | TEMP | RUNOFF
- | - | - | - | mS/m at 25C | µgN/L | mg/L | mg/L | mg/L | mg/L | µeq/L | mg/L | µgN/L | mg/L | µg/L | µgP/L | µgN/L | µgP/L | mgO/L | mgSiO2/L | mgC/L | mgC/L | mgO/L | µg/L | µg/L | µg/L | µg/L | µg/L | µg/L | µg/L | µg/L | µg/L | µg/L | µg/L | µg/L | µg/L | ng/L | µg/L | µg/L | µg/L | µg/L | µg/L | µg/L | µg/L | µg/L | µg/L | ng/L | mgPt/L | FTU | C | m3/s
AM_001 | Pambak river, 0.5 km above Khnkoyan village | 2020-04-13 | 8.02 | 232 | 43.01 | 36.4479 | 4.5476 | 7.9139 | 0.59271 | 2350 | 10.6496 | 160.1194 | 3.939 | 67.7 | 38.1093 |  | 23.3153 | 11.42 | 7.5176 |  |  |  | 3060.2121 |  |  |  |  | 19.2538 | 0.0107 | 3.4454 | 3.2019 | 3.1769 | 0.3504 | 2.9851 | 1.4601 | [13 empty] | 7.8
AM_001 | Pambak river, 0.5 km above Khnkoyan village | 2020-06-18 | 7.95 | 380.2 | 55.913 | 60.1468 | 5.2793 | 9.4894 | 0.21596 | 4200 | 6.7604 | 291.9903 | 2.9504 | 64.2 | 21.2214 |  | 18.6522 | 8.7 | 7.6321 |  |  |  | 118.654 |  |  |  | 182.3082 | 20.6006 | 0.01 | 0.9282 | 1.2768 | 1.929 | 0.058 | 1.1725 | 1.2553 | [13 empty] | 11.8
AM_001 | Pambak river, 0.5 km above Khnkoyan village | 2020-07-15 | 8.08 | 408 | 12.903 | 71.1623 | 5.2237 | 11.5523 | 0.34089 | 4300 | 10.2696 | 573.1645 | 3.6233 | <30 | 34.0298 |  | 13.9892 | 8.29 | 8.2487 |  |  |  | 319.4993 |  |  |  | 504.3111 | 36.9824 | 0.0066 | 0.6607 | 1.4907 | 2.6814 | 0.0689 | 1.2064 | 1.4082 | [13 empty] | 12.8
AM_001 | Pambak river, 0.5 km above Khnkoyan village | 2020-08-17 | 8.55 | 464.5 | 576.3829 | 74.9483 | 7.0314 | 17.5829 | 0.68044 | 5050 | 10.014 | 138.871 | 1.736 | 147 | 27.2023 |  | 23.3153 | 8.29 | 9.8694 |  |  |  | 153.9048 |  |  |  | 240.4916 | 17.1012 | 0.0224 | 52.5636 | 3.8377 | 2.4131 | 0.1334 | 1.5484 | 1.5561 | [13 empty] | 13.1
AM_001 | Pambak river, 0.5 km above Khnkoyan village | 2020-10-19 | 7.74 | 422.1 | 609.4998 | 64.8319 | 5.5172 | 12.6257 | 1.0228 | 4250 | 5.244 | 349.0968 | 2.477 | 122 | 23.5281 |  | 13.9892 | 10.16 | 9.6884 |  |  |  | 140.7144 |  |  |  | 218.5708 | 12.7266 | 0.0163 | 3.4659 | 1.8678 | 2.2219 | 0.0983 | 1.4287 | 1.1853 | [13 empty] | 6.4
AM_001 | Pambak river, 0.5 km above Khnkoyan village | 2020-11-16 | 7.5 | 406.8 | 197.5851 | 56.4051 | 7.1179 | 13.2167 | 0.43263 | 3950 | 4.897 | 363.5484 | 1.222 | 109 | 23.085 |  | 9.3261 | 10.8 | 6.6148 |  |  |  | 202.1353 |  |  |  | 233.511 | 28.1596 | 0.01 | 1.1807 | 0.928 | 1.2858 | 0.0632 | 1.2557 | 0.9687 | [13 empty] | 2.6
AM_057 | Marmarik river, 0.5 km above Hankavan village | 2020-04-06 | 7.98 | 80.5 | 167.739 | 9.4334 | 2.1583 | 2.6722 | 1.1277 | 650 | 7.5844 | 218.7161 | 1.8674 | <30 | 19.4339 |  | 23.3153 | 10.3 | 7.2842 |  |  |  | 422.6541 |  |  |  | 339.4103 | 8.5776 | 0.0174 | 3.7004 | 5.0149 | 1.5306 | 0.2268 | 1.5898 | 0.35 | [13 empty] | 3.8
AM_057 | Marmarik river, 0.5 km above Hankavan village | 2020-06-02 | 7.7 | 69.3 | 68.816 | 8.9342 | 1.9739 | 2.252 | 0.80462 | 600 | 5.0396 | 316.2871 | 1.5835 | <30 | 34.1527 |  | 18.6522 | 8.88 | 6.5443 |  |  |  | 238.5988 |  |  |  | 169.0957 | 3.1219 | 0.01 | 0.5288 | 2.2019 | 0.8148 | 0.0646 | 0.6826 | 0.1795 | [13 empty] | 10.8
AM_057 | Marmarik river, 0.5 km above Hankavan village | 2020-07-02 | 8.78 | 103.8 | 68.816 | 12.7296 | 2.6612 | 2.9813 | 1.1621 | 1000 | 5.9258 | 304.229 | 1.6124 | <30 | 25.6062 |  | 13.9892 | 8.33 | 8.1166 |  |  |  | 75.3915 |  |  |  | 106.4289 | 4.9298 | 0.0124 | 1.5244 | 2.2964 | 0.7743 | 0.033 | 0.6029 | 0.2472 | [13 empty] | 14.1
AM_057 | Marmarik river, 0.5 km above Hankavan village | 2020-09-01 | 7.28 | 120.2 | 206.1434 | 12.7413 | 2.2829 | 3.6598 | 1.4084 | 1200 | 5.517 | 218.5806 | 1.122 | 36 | 23.9999 |  | 18.6522 | 8.35 | 9.0987 |  |  |  | 43.3952 |  |  |  | 105.3748 | 6.5539 | 0.05 | 21.7401 | 2.5856 | 0.6566 | 0.2247 | 0.5357 | 0.326 | [13 empty] | 12.8
AM_057 | Marmarik river, 0.5 km above Hankavan village | 2020-10-12 | 7.21 | 119 | 68.8385 | 13.2623 | 3.1291 | 4.1575 | 1.7425 | 1100 | 7.283 | 187.3065 | 3.6374 | <30 | 16.0099 |  | 9.3261 | 11.19 | 8.0109 |  |  |  | 27.1686 |  |  |  | 94.8401 | 4.6369 | 0.0305 | 36.2275 | 2.1302 | 0.5768 | 0.0957 | 1.8244 | 0.2954 | [13 empty] | 5.7
AM_057 | Marmarik river, 0.5 km above Hankavan village | 2020-11-03 | 11 | 118.2 | 98.2344 | 13.4663 | 3.3347 | 3.6078 | 1.9464 | 950 | 6.427 | 133.9032 | 2.921 | 34 | 18.4892 |  | 4.6631 | 10.04 | 1.4049 |  |  |  | 36.7937 |  |  |  | 84.9024 | 4.8062 | 0.017 | 2.6331 | 2.0633 | 0.9527 | 0.0468 | <0.1 | 0.2575 | [13 empty] | 6.6
AM_057 | Marmarik river, 0.5 km above Hankavan village | 2020-12-02 | 7.06 | 108.7 | 85.9551 | 12.7285 | 3.0028 | 3.3904 | 1.2741 | 900 | 6.218 | 329.6774 | 0.886 | 24 | <10 |  | 4.6631 | 11.4 | 8.0681 |  |  |  | <5 |  |  |  | 170.4204 | 6.3918 | 0.0138 | 1.4752 | 1.8378 | 0.6224 | 0.1 | 0.4728 | 0.2173 | [13 empty] | 0.5
AM_080 | Vedi river, 0.5 km above Urtsadzor village | 2020-04-20 | 8.03 | 179 | 38.709 | 22.4516 | 4.667 | 5.0659 | 1.6891 | 1450 | 14.1863 | 126.0677 | 2.0656 | 54.4 | 54.6407 |  | 32.6414 | 10.46 | 12.7584 |  |  |  | 482.3562 |  |  |  | 640.4388 | 29.2776 | 0.01 | 13.9808 | 2.7536 | 4.0209 | 0.5231 | 1.6996 | 1.2051 | [13 empty] | 7.3
AM_080 | Vedi river, 0.5 km above Urtsadzor village | 2020-05-18 | 8.22 | 151 | 25.806 | 19.0707 | 3.5145 | 4.0008 | 1.6395 | 1200 | 9.8099 | 404.2387 | 1.8653 | 38.1 | 61.5079 |  | 65.2827 | 10.22 | 9.3145 |  |  |  | 238.1633 |  |  |  | 229.6918 | 12.884 | 0.0182 | 13.0938 | 2.4207 | 2.1644 | 0.2149 | 0.7125 | 0.7407 | [13 empty] | 8.5
AM_080 | Vedi river, 0.5 km above Urtsadzor village | 2020-06-22 | 8.41 | 263.9 | 60.214 | 32.0812 | 7.2331 | 8.093 | 2.2169 | 2550 | 18.6673 | 20.729 | 1.9808 | 33.7 | 46.97 |  | <3.2 | 8.8 | 11.6133 |  |  |  | 56.98 |  |  |  | 75.2419 | 2.5261 | 0.01 | 0.5971 | 1.0266 | 1.6906 | 0.0243 | 0.8618 | 1.4174 | [13 empty] | 15.7
AM_080 | Vedi river, 0.5 km above Urtsadzor village | 2020-07-20 | 8.19 | 290 | 227.953 | 40.4081 | 10.2672 | 11.0054 | 3.7725 | 2950 | 18.915 | 63.429 | 2.4451 | 42.6 | 31.8829 |  | 32.6414 | 7.86 | 13.1459 |  |  |  | 50.0868 |  |  |  | 174.2103 | 5.6462 | 0.0225 | 66.8015 | 2.4137 | 2.8753 | 0.05 | 0.6404 | 1.7414 | [13 empty] | 20.8
AM_080 | Vedi river, 0.5 km above Urtsadzor village | 2020-08-24 | 8.04 | 266.3 | 157.7704 | 35.1426 | 9.449 | 9.1541 | 4.7247 | 2650 | 17.6313 | 81.471 | 3.9058 | <30 | 34.2971 |  | 65.2827 | 8.85 | 12.5426 |  |  |  | 604.8986 |  |  |  | 540.2021 | 9.0963 | 0.0195 | 2.487 | 3.7455 | 4.9866 | 0.1685 | 2.4186 | 1.7838 | [13 empty] | 13.7
AM_080 | Vedi river, 0.5 km above Urtsadzor village | 2020-09-22 | 7.81 | 285 | 297.3079 | 42.8159 | 10.6152 | 9.6716 | 3.4331 | 2700 | 16.73 | 27.3226 | 1.357 | 146 | 48.4914 |  | 4.6631 | 8.86 | 11.5165 |  |  |  | 90.0482 |  |  |  | 264.8252 | 3.6416 | 0.0122 | 3.2104 | 1.7099 | 2.6739 | 0.0629 | 1.3047 | 1.8293 | [13 empty] | 15.4
AM_080 | Vedi river, 0.5 km above Urtsadzor village | 2020-10-26 | 7.79 | 256.6 | 109.0253 | 37.0592 | 8.0793 | 7.6832 | 2.7133 | 2050 | 17.1185 | 33.2161 | 2.2571 | <30 | 62.29 |  | <3.2 | 10.54 | 12.3532 |  |  |  | 100.9265 |  |  |  | 97.8114 | 3.4811 | 0.0158 | 2.5543 | 1.0518 | 1.9542 | 0.0208 | 1.1521 | 1.4498 | [13 empty] | 8.2
AM_080 | Vedi river, 0.5 km above Urtsadzor village | 2020-11-23 | 8.16 | 247.5 | 89.6761 | 28.8285 | 6.6745 | 7.4961 | 1.9903 | 2100 | 16.7682 | 38.1161 | 2.3424 | <30 | 31.0345 |  | 9.3261 | 11.94 | 10.9836 |  |  |  | 65.8382 |  |  |  | 79.661 | 1.9465 | 0.01 | 0.3042 | 0.6075 | 0.599 | 0.0871 | 0.6934 | 1.0949 | [13 empty] | 2.8
AM_083 | Arpa river, 0.5 km above Jermuk town | 2020-04-20 | 8.16 | 110 | 137.632 | 8.8772 | 2.8728 | 4.974 | 1.799 | 850 | 9.6165 | 473.4258 | 1.7995 | 40 | 64.9121 |  | 51.2936 | 9.78 | 12.5778 |  |  |  | 329.2631 |  |  |  | 333.1417 | 21.065 | 0.0126 | 13.9638 | 2.0603 | 0.8694 | 0.1894 | 1.0942 | 1.8478 | [13 empty] | 7.4
AM_083 | Arpa river, 0.5 km above Jermuk town | 2020-05-18 | 8.27 | 58.6 | 180.642 | 5.502 | 1.2633 | 3.036 | 1.6266 | 500 | 4.4385 | 557.7645 | 2.0089 | <30 | 35.5774 |  | 37.3044 | 9.3 | 8.2927 |  |  |  | 312.9573 |  |  |  | 164.9552 | 6.5379 | 0.046 | 24.3021 | 2.6374 | 1.141 | 0.341 | 0.5122 | 0.6847 | [13 empty] | 9
AM_083 | Arpa river, 0.5 km above Jermuk town | 2020-06-25 | 7.57 | 82.4 | 47.311 | 6.518 | 2.1792 | 5.6629 | 1.4743 | 700 | 5.7563 | 265.1645 | 1.5613 | <30 | 54.0576 |  | 107.2502 | 8.33 | 12.4149 |  |  |  | 67.5865 |  |  |  | 73.0518 | 4.3853 | 0.01 | 0.4079 | 0.612 | 0.3712 | 0.0132 | 0.6026 | 1.2903 | [13 empty] | 12.8
AM_083 | Arpa river, 0.5 km above Jermuk town | 2020-07-20 | 8.09 | 95.1 | 34.408 | 8.717 | 3.44 | 6.0441 | 2.038 | 900 | 6.0123 | 344.4903 | 1.8469 | 19.8 | 44.332 |  | 46.6305 | 8.76 | 13.2296 |  |  |  | 51.5085 |  |  |  | 60.1265 | 4.0374 | 0.01 | 13.107 | 0.6453 | 0.3587 | 0.05 | 0.5863 | 1.586 | [13 empty] | 13.5
AM_083 | Arpa river, 0.5 km above Jermuk town | 2020-08-24 | 8.16 | 105.2 | 187.9105 | 9.0032 | 3.7223 | 5.3378 | 2.5449 | 1000 | 7.8406 | 438.0871 | 1.876 | <30 | 52.4248 |  | 46.6305 | 9.88 | 12.9654 |  |  |  | 64.6004 |  |  |  | 91.1233 | 3.8279 | 0.0095 | 1.3985 | 0.8164 | 0.5091 | 0.0191 | 0.6984 | 1.7017 | [13 empty] | 8.6
AM_083 | Arpa river, 0.5 km above Jermuk town | 2020-09-22 | 7.79 | 110 | 55.0708 | 9.9774 | 3.8686 | 7.3205 | 2.6192 | 1000 | 6.646 | 291.2903 | 1.083 | 70 | 82.403 |  | 13.9892 | 10.13 | 12.7408 |  |  |  | 125.5236 |  |  |  | 113.7608 | 3.7737 | 0.01 | 1.6158 | 0.954 | 0.3899 | 0.0345 | 0.9483 | 2.0488 | [13 empty] | 14
AM_083 | Arpa river, 0.5 km above Jermuk town | 2020-10-26 | 8 | 112.2 | 56.1871 | 10.3274 | 3.6432 | 6.5875 | 2.2417 | 850 | 8.0892 | 450.1452 | 2.2742 | <30 | 75.9584 |  | 9.3261 | 11.04 | 12.9345 |  |  |  | 154.3026 |  |  |  | 125.3281 | 7.8114 | 0.01 | 1.0899 | 0.5736 | 0.3708 | 0.023 | 0.9888 | 2.0457 | [13 empty] | 5.5
AM_083 | Arpa river, 0.5 km above Jermuk town | 2020-11-23 | 8.34 | 137.2 | <8 | 8.8658 | 3.2546 | 8.4616 | 2.0362 | 1000 | 10.3824 | 566.1871 | 2.3761 | <30 | 55.8635 |  | 23.3153 | 11.24 | 12.5074 |  |  |  | 52.2678 |  |  |  | 69.1355 | 7.1614 | 0.01 | 2.0213 | 0.8688 | 0.3134 | 0.026 | 0.9093 | 2.7059 | [13 empty] | 2.6
AM_089 | Meghri river, 0.5 km above Meghri town | 2020-03-25 | 7.93 | 385.9 | 25.806 | 47.9495 | 9.3591 | 10.3931 | 2.4101 | 2850 | 42.4909 | 270.6065 | 10.2481 | <30 | 13.6742 |  | 9.3261 | 11 | 4.9325 |  |  |  | 38.1519 |  |  |  | 36.5258 | 12.412 | 0.0708 | 9.2532 | 2.7219 | 0.8933 | 0.4129 | <0.1 | 1.1245 | [13 empty] | 7.7
AM_089 | Meghri river, 0.5 km above Meghri town | 2020-04-22 | 8.13 | 280 | 103.224 | 35.0639 | 6.9471 | 7.1733 | 2.2902 | 2050 | 29.4505 | 156.5065 | 7.6756 | 62.7 | 54.361 |  | 13.9892 | 9.23 | 5.0514 |  |  |  | 91.7339 |  |  |  | 232.2197 | 22.1535 | 0.1239 | 41.1028 | 7.6179 | 1.3876 | 0.7558 | 1.2002 | 2.0212 | [13 empty] | 15.7
AM_089 | Meghri river, 0.5 km above Meghri town | 2020-05-20 | 7.95 | 154.5 | 68.816 | 19.7773 | 3.5755 | 3.3418 | 1.0954 | 1150 | 16.3057 | 354.8097 | 4.4367 | 39.8 | 68.1852 |  | 13.9892 | 10.09 | 3.7874 |  |  |  | 192.4147 |  |  |  | 394.582 | 35.3468 | 0.0708 | 38.6127 | 9.5615 | 1.1399 | 0.6415 | 0.3365 | 1.908 | [13 empty] | 10.7
AM_089 | Meghri river, 0.5 km above Meghri town | 2020-06-24 | 6.85 | 136.3 | 593.538 | 18.2221 | 3.2654 | 5.0197 | 0.9462 | 1200 | 13.551 | 285.8484 | 4.9165 | 40.6 | 66.0693 |  | 9.3261 | 9.93 | 3.3294 |  |  |  | 84.3097 |  |  |  | 203.0161 | 13.3758 | 0.0645 | 10.1279 | 4.6668 | 1.2352 | 0.3237 | 0.5636 | 1.3143 | [13 empty] | 12.1
AM_089 | Meghri river, 0.5 km above Meghri town | 2020-07-22 | 7.89 | 263.4 | 197.846 | 35.2323 | 7.5072 | 6.9832 | 1.8658 | 2200 | 22.4726 | 214.471 | 6.3973 | 35.2 | 21.0535 |  | 18.6522 | 8.94 | 3.9152 |  |  |  | 38.1494 |  |  |  | 150.662 | 19.9758 | 0.0416 | 19.6488 | 3.0128 | 0.8007 | 0.1762 | 0.2934 | 1.216 | [13 empty] | 19.7
AM_089 | Meghri river, 0.5 km above Meghri town | 2020-08-26 | 8.13 | 315.8 | 190.8873 | 52.0033 | 10.8337 | 12.0731 | 2.9548 | 2500 | 32.7258 | 352.5968 | 8.0575 | 42.9 | 46.5009 |  | 18.6522 | 9.18 | 3.6509 |  |  |  | 120.4111 |  |  |  | 295.4115 | 37.3927 | 0.1127 | 12.9895 | 6.4827 | 1.4873 | 0.6643 | 0.8887 | 2.4509 | [13 empty] | 14.6
AM_089 | Meghri river, 0.5 km above Meghri town | 2020-09-24 | 7.84 | 400.1 | 140.2817 | 62.2312 | 12.9765 | 16.3844 | 3.1337 | 3150 | 40.137 | 259.4516 | 8.082 | 126 | 52.3782 |  | <3.2 | 9.44 | 5.69 |  |  |  | 148.971 |  |  |  | 588.6379 | 48.4146 | 0.0821 | 11.5647 | 5.7935 | 1.6366 | 0.3973 | 1.2561 | 1.5744 | [13 empty] | 16.8
AM_097 | Geghi river, 0.5 km above Ajabaj town | 2020-04-22 | 8.26 | 180 | 73.117 | 26.2045 | 4.515 | 3.0387 | 0.92678 | 1550 | 12.6849 | 283.3194 | 3.1869 | 43.9 | 20.4255 |  | 18.6522 | 10.1 | 3.3999 |  |  |  | 138.4201 |  |  |  | 83.5539 | 5.0305 | 0.0218 | 61.8167 | 1.9395 | 0.6106 | 0.1841 | 0.4669 | 0.3729 | [13 empty] | 6.2
AM_097 | Geghi river, 0.5 km above Ajabaj town | 2020-05-20 | 8.29 | 114.9 | 73.117 | 17.2228 | 2.9212 | 2.0964 | 0.71053 | 1100 | 7.9786 | 362.9613 | 2.7334 | 32.5 | 38.0129 |  | 23.3153 | 10.11 | 3.4219 |  |  |  | 183.0441 |  |  |  | 141.4761 | 8.0282 | 0.0402 | 50.2924 | 2.4312 | 0.5798 | 0.1875 | 0.1163 | 0.2862 | [13 empty] | 6.5
AM_097 | Geghi river, 0.5 km above Ajabaj town | 2020-07-22 | 8.13 | 160.1 | 43.01 | 26.1657 | 5.0491 | 4.3017 | 1.0702 | 1400 | 14.9784 | 266.3161 | 2.7407 | 36.3 | <10 |  | 9.3261 | 8.3 | 3.2325 |  |  |  | 12.1697 |  |  |  | 74.7589 | 1.2263 | 0.0326 | 13.7468 | 1.6604 | 0.5331 | 0.05 | <0.1 | 0.399 | [13 empty] | 14
AM_097 | Geghi river, 0.5 km above Ajabaj town | 2020-09-24 | 7.88 | 240.4 | 54.6987 | 38.5031 | 6.7915 | 5.7844 | 1.5345 | 2000 | 21.343 | 117.6452 | 2.006 | 43 | 12.5729 |  | <3.2 | 8.7 | 3.924 |  |  |  | 10.9871 |  |  |  | 190.483 | 1.6965 | 0.0306 | 0.8289 | 1.1995 | 0.7426 | 0.0211 | 0.5278 | 0.5851 | [13 empty] | 12.4
AM_099 | Vorotan river, 0.5 km above Gorayk village | 2020-03-23 | 8.52 | 69.1 | 64.515 | 6.8052 | 2.1144 | 4.0813 | 2.5898 | 700 | 4.9602 | 330.8065 | 1.8082 | <30 | 60.5684 |  | 60.6197 | 10.04 | 13.8065 |  |  |  | 160.0131 |  |  |  | 146.2929 | 9.7337 | 0.015 | 2.2559 | 2.6097 | 0.6031 | 0.1339 | <0.1 | 0.5478 | [13 empty] | 5.6
AM_099 | Vorotan river, 0.5 km above Gorayk village | 2020-04-20 | 7.96 | 62 | 189.244 | 6.0092 | 1.7429 | 2.7413 | 1.8281 | 650 | 5.7373 | 495.6 | 1.9423 | 39.2 | 55.2963 |  | 65.2827 | 9.47 | 11.0144 |  |  |  | 280.031 |  |  |  | 189.8587 | 9.5202 | 0.0102 | 15.2928 | 2.8157 | 1.2324 | 0.3191 | 0.5486 | 0.4968 | [13 empty] | 7.7
AM_099 | Vorotan river, 0.5 km above Gorayk village | 2020-05-19 | 8.21 | 50.3 | 124.729 | 5.2049 | 1.5199 | 2.7591 | 1.8386 | 600 | 4.897 | 365.2871 | 1.6242 | <30 | 65.6904 |  | 41.9675 | 8.69 | 8.8212 |  |  |  | 319.1969 |  |  |  | 194.965 | 8.1081 | 0.0127 | 9.8187 | 2.2929 | 1.0304 | 0.1362 | 0.3084 | 0.3606 | [13 empty] | 11.6
AM_099 | Vorotan river, 0.5 km above Gorayk village | 2020-06-22 | 8.34 | 58.1 | 313.973 | 5.2892 | 1.6086 | 3.8356 | 1.5378 | 500 | 3.1173 | 299.8935 | 1.3446 | <30 | 79.096 |  | 41.9675 | 8.73 | 10.9219 |  |  |  | 97.8885 |  |  |  | 125.9478 | 9.0869 | 0.01 | 0.3096 | 0.9609 | 0.4002 | 0.0438 | 0.5791 | 0.5632 | [13 empty] | 12.2
AM_099 | Vorotan river, 0.5 km above Gorayk village | 2020-07-20 | 8.9 | 63.2 | 154.836 | 6.3651 | 2.3411 | 4.1226 | 2.2527 | 700 | 3.0231 | 196.6548 | 1.4401 | <30 | 53.0097 |  | 60.6197 | 7.69 | 12.7232 |  |  |  | 73.5606 |  |  |  | 79.6589 | 9.6936 | 0.01 | 7.2621 | 1.1097 | 0.4113 | 0.05 | 0.0543 | 0.6318 | [13 empty] | 18.1
AM_099 | Vorotan river, 0.5 km above Gorayk village | 2020-08-24 | 8.5 | 69.1 | 228.0973 | 6.9144 | 2.6999 | 3.8416 | 2.8903 | 700 | 3.8811 | 276.0032 | 1.9076 | 18.8 | 83.8575 |  | 69.9458 | 8.56 | 12.8333 |  |  |  | 171.9259 |  |  |  | 211.8092 | 8.7647 | 0.1 | 0.995 | 1.5814 | 0.5747 | 0.1 | 0.4343 | 0.5873 | [13 empty] | 12.8
AM_099 | Vorotan river, 0.5 km above Gorayk village | 2020-09-22 | 8.31 | 67.1 | 177.1196 | 6.7337 | 2.3356 | 4.0509 | 2.4578 | 700 | 2.131 | 128.4839 | 0.794 | 80 | 72.759 |  | 13.9892 | 8.53 | 13.5115 |  |  |  | 94.3161 |  |  |  | 134.6489 | 5.4513 | 0.01 | 3.0599 | 1.5962 | 0.4543 | 0.0636 | 0.3687 | 0.6489 | [13 empty] | 13.8
AM_099 | Vorotan river, 0.5 km above Gorayk village | 2020-10-26 | 8.69 | 65.5 | 54.6987 | 6.3689 | 2.1671 | 4.0682 | 2.0644 | 700 | 3.6733 | 231.9032 | 1.5747 | <30 | 87.9453 |  | 13.9892 | 6.22 | 12.8421 |  |  |  | 105.6484 |  |  |  | 119.6462 | 6.5169 | 0.01 | 1.1489 | 1.2453 | 0.2919 | 0.0317 | 0.6998 | 0.603 | [13 empty] | 8.4
AM_099 | Vorotan river, 0.5 km above Gorayk village | 2020-11-24 | 8.3 | 65.3 | 30.1401 | 5.4833 | 2.0251 | 3.4365 | 1.7849 | 600 | 3.6557 | 268.4613 | 1.4806 | <30 | 71.6002 |  | 37.3044 | 11.09 | 14.1941 |  |  |  | 84.693 |  |  |  | 89.4188 | 5.123 | 0.01 | 0.4081 | 1.0128 | 0.2012 | 0.0351 | 0.6527 | 0.5429 | [13 empty] | 2.7
AM_103 | Sisian river, 0.5 km above Sisian village | 2020-04-20 | 8.34 | 169 | 120.428 | 22.2909 | 4.0241 | 3.9245 | 0.77517 | 1350 | 29.9116 | 137.8323 | 2.9838 | 40.6 | 16.2982 |  | 27.9783 | 8.56 | 5.0073 |  |  |  | 312.0565 |  |  |  | 276.0748 | 37.081 | 0.0952 | 12.3492 | 5.885 | 1.4448 | 0.4899 | 0.3379 | 1.1903 | [13 empty] | 13
AM_103 | Sisian river, 0.5 km above Sisian village | 2020-05-19 | 8.5 | 115 | 90.321 | 16.9167 | 2.6805 | 2.9506 | 0.78202 | 1100 | 11.0667 | 156.529 | 1.5088 | <30 | 10.9724 |  | 23.3153 | 8.42 | 5.4522 |  |  |  | 288.766 |  |  |  | 196.2975 | 12.7988 | 0.0441 | 20.3723 | 3.7519 | 0.9741 | 0.2089 | 0.3813 | 0.9786 | [13 empty] | 14.1
AM_103 | Sisian river, 0.5 km above Sisian village | 2020-07-20 | 9.02 | 313.3 | 124.729 | 46.6223 | 9.0172 | 9.4971 | 2.3963 | 2300 | 52.9801 | 74.9452 | 2.0625 | 29.7 | <10 |  | 18.6522 | 7.12 | 6.3682 |  |  |  | 48.0426 |  |  |  | 161.252 | 7.128 | 0.0336 | 21.7099 | 2.5814 | 1.03 | 0.0591 | <0.1 | 1.8701 | [13 empty] | 25.7
AM_103 | Sisian river, 0.5 km above Sisian village | 2020-09-22 | 8.49 | 395 | 333.7737 | 58.2425 | 11.0254 | 11.4513 | 2.1582 | 2550 | 67.586 | 32.7419 | 1.666 | 101 | 15.5206 |  | <3.2 | 8.4 | 6.3153 |  |  |  | 32.9097 |  |  |  | 326.8887 | 2.7055 | 0.0157 | 0.3253 | 1.457 | 1.2016 | 0.0187 | 0.4455 | 2.1954 | [13 empty] | 19
AM_106 | Vararak river, 5 km above Goris town | 2020-03-24 | 7.57 | 129.6 | 103.224 | 16.4203 | 4.1794 | 5.1109 | 2.5524 | 1300 | 3.6172 | 442.7839 | 1.9377 | <30 | 438.2188 |  | 303.0984 | 8.79 | 9.887 |  |  |  | 3668.6374 |  |  |  | 2474.2068 | 240.6894 | 0.0426 | 19.378 | 26.6058 | 4.594 | 4.8298 | <0.1 | 1.3362 | [13 empty] | 11.2
AM_106 | Vararak river, 5 km above Goris town | 2020-04-21 | 8.11 | 138 | 167.739 | 14.9545 | 4.0558 | 4.7753 | 2.1316 | 1300 | 3.8694 | 498.6258 | 2.0015 | 52.1 | 115.685 |  | 97.9241 | 7.84 | 13.8065 |  |  |  | 521.6204 |  |  |  | 331.241 | 7.3186 | 0.01 | 25.7967 | 1.9 | 1.2183 | 0.2272 | 1.0078 | 0.892 | [13 empty] | 15.1
AM_106 | Vararak river, 5 km above Goris town | 2020-05-19 | 7.9 | 175 | 116.127 | 25.4069 | 6.2649 | 5.8343 | 2.7945 | 1650 | 9.5256 | 552.3903 | 2.9288 | 90 | 2065.711 |  | 359.0551 | 7.75 | 9.865 |  |  |  | 7146.5482 |  |  |  | 4061.5962 | 643.6476 | 0.1262 | 61.6644 | 68.713 | 8.0434 | 25.4468 | 3.1286 | 2.3874 | [13 empty] | 15.9
AM_106 | Vararak river, 5 km above Goris town | 2020-07-21 | 7.89 | 170.8 | 94.622 | 21.7634 | 6.4129 | 6.5861 | 2.3985 | 1550 | 5.5341 | 812.971 | 3.2505 | 30.9 | 90.8238 |  | 107.2502 | 7.6 | 14.6433 |  |  |  | 99.5905 |  |  |  | 113.8572 | 5.7632 | 0.01 | 23.5716 | 2.4566 | 0.9164 | 0.0704 | 0.3209 | 0.8285 | [13 empty] | 18.3
AM_106 | Vararak river, 5 km above Goris town | 2020-08-25 | 7.85 | 157.8 | 114.2347 | 20.0203 | 5.9623 | 5.182 | 3.5171 | 1600 | 5.1711 | 646.8903 | 3.8646 | 46.4 | 152.5776 |  | 139.8916 | 8.63 | 13.3838 |  |  |  | 552.5392 |  |  |  | 512.9598 | 24.9259 | 0.019 | 2.2111 | 3.2359 | 1.7541 | 0.353 | 1.0458 | 0.9301 | [13 empty] | 11.6
AM_106 | Vararak river, 5 km above Goris town | 2020-09-23 | 7.54 | 171.2 | 906.4356 | 27.8608 | 7.3638 | 7.7028 | 4.3451 | 1800 | 2.87 | 627.7419 | 1.843 | 217 | 1017.269 |  | 163.2068 | 8.55 | 9.8165 |  |  |  | 5808.4644 |  |  |  | 2940.9422 | 244.8236 | 0.0664 | 22.593 | 36.608 | 6.0882 | 5.6828 | 1.5886 | 1.7132 | [13 empty] | 13
AM_106 | Vararak river, 5 km above Goris town | 2020-10-27 | 7.79 | 154.2 | 566.3362 | 21.136 | 5.3178 | 6.308 | 3.2024 | 1550 | 4.9239 | 889.8129 | 3.6078 | <30 | 219.0283 |  | 74.6088 | 8.47 | 13.8065 |  |  |  | 905.6905 |  |  |  | 565.514 | 33.2574 | 0.0164 | 3.6756 | 4.0706 | 1.3639 | 0.4253 | 1.3432 | 1.1036 | [13 empty] | 14.1
AM_106 | Vararak river, 5 km above Goris town | 2020-11-24 | 7.8 | 154.6 | 79.6294 | 17.4519 | 4.6442 | 5.9426 | 2.0639 | 1300 | 6.0493 | 882 | 3.3203 | 41.1 | 119.3463 |  | 69.9458 | 10.66 | 14.1589 |  |  |  | 242.4563 |  |  |  | 260.197 | 20.2146 | 0.01 | 1.1933 | 1.4616 | 0.2618 | 0.1692 | 0.7988 | 0.7774 | [13 empty] | 3.8
AM_210 | Gargar river, Source of the river | 2020-05-11 | 7.94 | 98.2 | 55.913 | 13.3732 | 1.9197 | 2.3954 | 0.43 | 900 | 7.8977 | 484.2419 | 1.4373 | 31.8 | 16.8049 |  | 27.9783 | 10.36 | 5.4786 |  |  |  | 498.0684 |  |  |  | 277.5968 | 5.7202 | 0.0132 | 2.544 | 1.9521 | 1.0118 | 0.1326 | 1.0132 | 0.3069 | [13 empty] | 5.7
AM_210 | Gargar river, Source of the river | 2020-06-18 | 8.5 | 226.9 | 38.709 | 31.4344 | 3.9705 | 4.4852 | 0.59099 | 1900 | 9.7798 | 210.7903 | 1.4285 | <30 | 11.9905 |  | 13.9892 | 8.45 | 5.9806 |  |  |  | 35.0702 |  |  |  | 38.7467 | 3.1644 | 0.01 | 1.0048 | 1.0504 | 0.8861 | 0.0397 | 0.6735 | 0.3542 | [13 empty] | 16.4
AM_210 | Gargar river, Source of the river | 2020-08-17 | 8.88 | 256.5 | 114.6068 | 41.8473 | 5.7532 | 4.3814 | 0.70825 | 2550 | 9.46 | 160.7742 | 0.483 | 69 | 22.4951 |  | 23.3153 | 8.92 | 6.3682 |  |  |  | 29.1435 |  |  |  | 37.662 | 3.3439 | 0.0064 | 12.9084 | 1.3384 | 0.7443 | 0.1 | 0.6027 | 0.4214 | [13 empty] | 13.1
AM_210 | Gargar river, Source of the river | 2020-10-19 | 8.28 | 191.7 | 56.9313 | 32.6785 | 4.1016 | 4.1202 | 0.69307 | 1900 | 7.306 | 48.7742 | 0.424 | 30 | 22.7609 |  | 9.3261 | 9.74 | 6.0247 |  |  |  | 46.5582 |  |  |  | 48.6517 | 2.5233 | 0.0503 | 1.5277 | 0.7345 | 0.5906 | 0.01 | 0.8868 | 0.3189 | [13 empty] | 9.8
AM_001 | Pambak river, 0.5 km above Khnkoyan village | 2021-04-14 | 8.08 | 123.5 | 146.9302 | 15.834 | 2.145 | 4.426 | 0.58531 | 1000 | 8.025 | 377.5484 | 1.639 | 241 | 11.0687 |  | 27.9901 | 9.9 | 7.6257 |  |  |  | 531.2066 |  |  |  | 334.6677 | 14.0413 | 0.1 | 3.4891 | 4.1506 | 2.6037 | 1.1656 | 0.9335 | 0.7467 | [13 empty] | 5.1
AM_001 | Pambak river, 0.5 km above Khnkoyan village | 2021-05-10 | 9.14 | 293.6 | 34.898 | 47.3352 | 5.4642 | 12.102 | 0.85473 | 3150 | 7.103 | 209.5484 | 2.427 | 287 | 35.6003 |  | 23.3251 | 1.16 | 8.7139 |  |  |  | 431.1634 |  |  |  | 393.9927 | 57.1927 | 0.1 | 5.9743 | 3.806 | 5.1036 | 1.419 | 1.8074 | 1.3434 | [13 empty] | 5.2
AM_001 | Pambak river, 0.5 km above Khnkoyan village | 2021-06-14 | 8.22 | 375 | 319.2524 | 59.9346 | 7.3552 | 14.7142 | 0.6196 | 4300 | 7.52 | 201.1935 | 2.069 | 296 | 10.4803 |  | <3.2 | 8.18 | 9.7095 |  |  |  | 182.804 |  |  |  | 258.3232 | 16.3892 | 0.1 | 2.0441 | 2.6069 | 1.7179 | 0.1379 | 1.2561 | 1.4651 | [13 empty] | 17.7
AM_001 | Pambak river, 0.5 km above Khnkoyan village | 2021-08-16 | 8.21 | 403.8 | 386.4479 | 58.0484 | 6.5503 | 15.6064 | 0.759 | 4500 | 6.659 | 84.4516 | 2.381 | 310 | 15.2612 |  | 9.3013 | 8.2 | 12.6893 |  |  |  | 126.9116 |  |  |  | 220.738 | 4.8587 | 0.1 | 2.0897 | 1.7535 | 1.8711 | 0.125 | 2.5832 | 2.5539 | [13 empty] | 16.6
AM_001 | Pambak river, 0.5 km above Khnkoyan village | 2021-09-06 | 8.36 | 423.2 | 744.1589 | 61.0351 | 7.4992 | 18.0966 | 1.5141 | 4700 | 9.126 | <11 | 3.125 | 331 | 10.3694 |  | 37.2052 | 8.64 | 8.2818 |  |  |  | 417.8364 |  |  |  | 254.7341 | 8.3059 | 0.1 | 1.3645 | 1.564 | 1.1073 | 0.1119 | 1.867 | 2.4525 | [13 empty] | 11.5
AM_057 | Marmarik river, 0.5 km above Hankavan village | 2021-05-03 | 8.33 | 50.8 | 62.4718 | 6.2301 | 1.3422 | 1.7712 | 0.78733 | 450 | 4.333 | 188.5484 | 0.836 | 107 | 31.2734 |  | 23.3251 | 9.64 | 6.4627 |  |  |  | 140.5582 |  |  |  | 140.2356 | 3.1366 | 0.1 | 0.2927 | 2.5296 | 1.0121 |  | 1.121 | 0.1776 | [13 empty] | 7.1
AM_057 | Marmarik river, 0.5 km above Hankavan village | 2021-07-01 | 8.32 | 107 | 184.3995 | 14.4267 | 3.1042 | 3.2524 | 1.1135 | 1100 | 6.123 | 168.4516 | 0.908 | 117 | <10 |  | 13.995 | 8.32 | 8.031 |  |  |  | 23.8307 |  |  |  | 83.6925 | 3.5578 | 0.1 | 0.643 | 1.6533 | 0.5515 | 0.1203 | 0.2951 | <0.1 | [13 empty] | 13.9
AM_057 | Marmarik river, 0.5 km above Hankavan village | 2021-09-01 | 8.68 | 120.6 | 59.1896 | 12.9329 | 2.622 | 2.9081 | 1.0944 | 1150 | 5.576 | 164.1613 | 1.019 | 124 | <10 |  | 13.952 | 8.12 | 9.8449 |  |  |  | 42.8873 |  |  |  | 105.3286 | 7.7253 | 0.1 | 0.4555 | 1.8225 | 0.6105 | 0.1059 | 0.5964 | 0.2682 | [13 empty] | 13.8
AM_080 | Vedi river, 0.5 km above Urtsadzor village | 2021-05-17 | 8.62 | 199 | 278.7535 | 23.3871 | 5.6883 | 7.5629 | 1.5917 | 1850 | 14.44 | 80.6581 | 1.6316 | 39.4 | 66.0371 |  | 27.9901 | 9.49 | 11.2206 |  |  |  | 216.5751 |  |  |  | 196.1823 | 4.577 | 0.1 | 1.65 | 1.2511 | 1.3097 | 0.1041 | 1.2474 | 1.1744 | [13 empty] | 11.9
AM_080 | Vedi river, 0.5 km above Urtsadzor village | 2021-06-21 | 8.48 | 293 | 152.9482 | 35.5222 | 7.4818 | 9.1247 | 2.3201 | 2850 | 22.886 | 72.7097 | 2.095 | 232 | 12.5912 |  | 13.995 | 8.19 | 13.5378 |  |  |  | 20.8871 |  |  |  | 156.4186 | 2.3455 | 0.1 | 1.3403 | 1.1036 | 1.6899 | 0.4943 | 1.952 | 1.7357 | [13 empty] | 18.2
AM_080 | Vedi river, 0.5 km above Urtsadzor village | 2021-07-26 | 8.37 | 283 | 128.3903 | 34.4921 | 7.0515 | 8.0613 | 2.379 | 2500 | 20.223 | 42 | 1.449 | 222 | <10 |  | <3.2 | 7.81 | 11.4893 |  |  |  | 21.5018 |  |  |  | 117.7113 | 1.0664 | 0.1 | 1.7299 | 1.1861 | 1.5974 | 0.1 | 13.9916 | 3.037 | [13 empty] | 21.7
AM_080 | Vedi river, 0.5 km above Urtsadzor village | 2021-08-23 | 7.8 | 269.1 | 178.8555 | 34.0101 | 8.0557 | 9.2718 | 2.9859 | 2650 | 15.498 | 46.0645 | 1.673 | 181 | <10 |  | 9.3013 | 8.38 | 11.1847 |  |  |  | 30.0861 |  |  |  | 158.538 | 1.5958 | 0.1 | 2.1808 | 2.4195 | 1.3857 | 0.138 | 0.8986 | 1.8776 | [13 empty] | 18.4
AM_080 | Vedi river, 0.5 km above Urtsadzor village | 2021-09-13 | 8.04 | 280 | 112.3744 | 36.4621 | 8.168 | 9.4903 | 2.8152 | 2850 | 17.354 | 40.871 | 1.308 | 204 | <10 |  | 9.3013 | 8.68 | 16.466 |  |  |  | 41.7521 |  |  |  | 151.2344 | 2.4229 | 0.1 | 1.3649 | 1.4156 | 1.4577 | 0.1331 | 1.2114 | 1.5941 | [13 empty] | 16.1
AM_080 | Vedi river, 0.5 km above Urtsadzor village | 2021-10-11 | 8.25 | 260 | 111.9455 | 28.2785 | 5.8366 | 6.5663 | 2.125 | 2650 | 12.258 | 40.6452 | 1.211 | 169 | 13.1842 |  | 32.5546 | 10.25 | 16.9538 |  |  |  | 33.0194 |  |  |  | 33.8573 | 1.8135 | 0.1 | 1.0353 | 0.6398 | 0.9354 | 0.1196 | 0.6761 | 1.3832 | [13 empty] | 8.4
AM_083 | Arpa river, 0.5 km above Jermuk town | 2021-04-19 | 8.44 | 90.6 | 44.3765 | 10.9288 | 3.0995 | 6.3445 | 1.9409 | 900 | 7.2765 | 384.7516 | 1.679 | 44.7 | 48.9468 |  | 41.9851 | 10.12 | 9.5024 |  |  |  | 236.4159 |  |  |  | 167.2502 | 8.2758 | 0.1 | 2.3798 | 2.7661 | 1.2799 | 0.5321 | 0.64236 | 1.0865 | [13 empty] | 6.2
AM_083 | Arpa river, 0.5 km above Jermuk town | 2021-05-17 | 8.9 | 57 | 150.794 | 4.8504 | 1.5376 | 3.1393 | 0.9624 | 600 | 4.0492 | 229.1484 | 1.3287 | <30 | 46.4194 |  | 18.66 | 9.46 | 9.335 |  |  |  | 142.5127 |  |  |  | 81.1085 | 2.9529 | 0.1 | 0.3947 | 0.8297 | 0.3679 | 0.1 | 0.6489 | 0.76805 | [13 empty] | 8.5
AM_083 | Arpa river, 0.5 km above Jermuk town | 2021-06-21 | 8 | 87 | 71.9503 | 7.1537 | 2.5249 | 5.3095 | 1.6154 | 800 | 6.472 | 264.871 | 0.893 | 143 | 24.1631 |  | 13.995 | 7.84 | 13.1766 |  |  |  | 40.6327 |  |  |  | 47.5923 | 3.3169 | 0.1 | 0.8063 | 0.9016 | 0.3047 | 0.1884 | 0.8622 | 1.5569 | [13 empty] | 14.7
AM_083 | Arpa river, 0.5 km above Jermuk town | 2021-07-26 | 7.98 | 98 | 39.6373 | 7.9098 | 2.6582 | 5.582 | 1.6619 | 800 | 7.402 | 357.6774 | 0.93 | 151 | 40.6681 |  | 23.3251 | 8.82 | 13.388 |  |  |  | 28.5945 |  |  |  | 53.313 | 2.5198 | 0.1 | 0.3496 | 0.4265 | 0.1777 | 0.1 | 0.6262 | 2.8903 | [13 empty] | 13.6
AM_083 | Arpa river, 0.5 km above Jermuk town | 2021-08-23 | 8.42 | 113.9 | 72.4858 | 8.5794 | 3.3592 | 7.6852 | 2.2063 | 1150 | 7.362 | 294.2258 | 1.083 | 142 | <10 |  | 32.5546 | 9.17 | 15.8134 |  |  |  | 61.669 |  |  |  | 84.4368 | 6.1949 | 0.1 | 1.2016 | 0.8363 | 0.1 | 0.1 | 0.2148 | 2.4117 | [13 empty] | 13.5
AM_083 | Arpa river, 0.5 km above Jermuk town | 2021-09-13 | 8.52 | 104 | 47.609 | 9.1367 | 2.9897 | 6.2934 | 2.0101 | 850 | 6.992 | 330.8065 | 1.002 | 149 | 14.0752 |  | 32.5546 | 9.67 | 15.9738 |  |  |  | 35.8456 |  |  |  | 48.074 | 2.1488 | 0.1 | 0.1 | 0.3579 | 0.2007 | 0.1 | 0.6969 | 1.744 | [13 empty] | 10.6
AM_083 | Arpa river, 0.5 km above Jermuk town | 2021-10-13 | 8.95 | 114 | 81.9218 | 6.826 | 2.3394 | 5.2433 | 1.7224 | 750 | 6.03 | 237.7742 | 0.998 | 133 | 25.6576 |  | 41.8559 | 10.52 | 14.905 |  |  |  | 46.1761 |  |  |  | 32.4334 | 3.376 | 0.1 | 1.3057 | 0.2439 | 0.1546 | 0.133 | 0.5261 | 2.1312 | [13 empty] | 6.4
AM_083 | Arpa river, 0.5 km above Jermuk town | 2021-11-22 | 8.74 | 119 | 57.4739 | 9.3871 | 3.6498 | 6.5999 | 2.2691 | 1000 | 9.307 | 588.5194 | 1.6726 | <30 | 58.7514 |  | 32.5546 | 11.34 | 12.2167 |  |  |  | 46.8859 |  |  |  | 63.6316 | 6.5579 | 0.1 | 0.3574 | 0.4167 | 0.2736 | 0.2701 | 0.6668 | 2.1709 | [13 empty] | 1.6
AM_089 | Meghri river, 0.5 km above Meghri town | 2021-05-18 | 9.02 | 130 | 180.522 | 15.217 | 3.1595 | 3.4589 | 0.79107 | 1000 | 12.3119 | 338.6645 | 2.7872 | <30 | 40.2808 |  | 13.995 | 10.86 | 3.8812 |  |  |  | 134.1383 |  |  |  | 159.7276 | 13.3853 | 0.1 | 6.6429 | 6.9664 | 0.531 | 0.5102 | 0.8599 | 1.4249 | [13 empty] | 9.4
AM_089 | Meghri river, 0.5 km above Meghri town | 2021-06-27 | 8.3 | 171 | 118.481 | 25.1057 | 4.4316 | 5.7609 | 1.4496 | 1400 | 18.312 | 179.0645 | 3.637 | 138 | 43.1741 |  | <3.2 | 9.32 | 3.8944 |  |  |  | 93.2222 |  |  |  | 301.7135 | 21.3351 | 0.1 | 9.3441 | 2.8677 | 1.1167 | 0.633 | 0.9005 | 1.8406 | [13 empty] | 14.8
AM_089 | Meghri river, 0.5 km above Meghri town | 2021-07-28 | 7.94 | 343 | 141.3155 | 47.5876 | 8.575 | 11.1428 | 2.2231 | 2850 | 36.837 | 233.4839 | 7.593 | 198 | 123.1636 |  | <3.2 | 8.31 | 4.9429 |  |  |  | 46.4664 |  |  |  | 314.9064 | 20.2779 | 0.1 | 4.3677 | 3.3818 | 0.8081 | 0.291 | 4.6035 | 3.0107 | [13 empty] | 19.3
AM_089 | Meghri river, 0.5 km above Meghri town | 2021-08-25 | 8.09 | 377.4 | 130.3886 | 45.0305 | 8.0871 | 10.8146 | 2.2163 | 3050 | 34.488 | 191.2581 | 7.403 | 185 | <10 |  | 9.3013 | 8.69 | 6.4433 |  |  |  | 20.0023 |  |  |  | 243.3057 | 30.6291 | 0.1185 | 3.2551 | 2.5694 | 0.4653 | 0.1104 | 0.5464 | 1.5685 | [13 empty] | 18.7
AM_089 | Meghri river, 0.5 km above Meghri town | 2021-09-15 | 7.82 | 413.8 | 74.2014 | 54.3674 | 7.9421 | 11.2537 | 2.2704 | 3500 | 39.441 | 355.4194 | 8.626 | 213 | 16.8596 |  | <3.2 | 8.67 | 5.7799 |  |  |  | 55.7099 |  |  |  | 383.0105 | 32.0278 | 0.1 | 7.1701 | 4.5768 | 1.0238 | 1.449 | 0.6757 | 1.277 | [13 empty] | 17
AM_089 | Meghri river, 0.5 km above Meghri town | 2021-10-12 | 8.2 | 405 | 156.9811 | 51.2317 | 7.8909 | 11.2894 | 2.4942 | 3200 | 33.084 | 210 | 7.329 | 181 | 31.2934 |  | 13.952 | 9.77 | 5.0926 |  |  |  | 29.4481 |  |  |  | 164.0145 | 20.835 | 0.1 | 3.635 | 2.2428 | 0.6486 | 0.639 | 0.8546 | 1.3488 | [13 empty] | 12.5
AM_089 | Meghri river, 0.5 km above Meghri town | 2021-11-23 | 9.59 | 405 | 400.173 | 58.3144 | 11.173 | 12.4865 | 3.1123 | 3000 | 44.0888 | 342.5935 | 9.8339 | <30 | 37.6272 |  | 23.2533 | 10.48 | 6.7707 |  |  |  | 144.8256 |  |  |  | 279.0828 | 63.7723 | 0.1 | 13.4256 | 4.5167 | 1.2587 | 3.1572 | 0.1976 | 1.4856 | [13 empty] | 9.4
AM_097 | Geghi river, 0.5 km above Ajabaj town | 2021-06-28 | 8.39 | 232 | 140.4538 | 40.1343 | 6.0174 | 6.5445 | 1.4586 | 2250 | 17.901 | 325.1613 | 2.543 | 129 | 25.3536 |  | 52.7146 | 8.47 | 3.8503 |  |  |  | <5 |  |  |  | 195.0484 | 1.8937 | 0.1 | 1.6508 | 1.226 | 1.0472 | 0.445 | 0.7378 | 0.7188 | [13 empty] | 11.7
AM_097 | Geghi river, 0.5 km above Ajabaj town | 2021-08-25 | 8.28 | 265.2 | 63.9076 | 37.4687 | 6.3838 | 5.9173 | 1.414 | 3350 | 22.215 | 166.6452 | 2.068 | 131 | <10 |  | 4.6507 | 8.41 | 5.3029 |  |  |  | 13.1921 |  |  |  | 147.6155 | 1.9006 | 0.1 | 1.0196 | 1.112 | 0.1424 | 0.1 | 0.3599 | 0.7754 | [13 empty] | 13.3
AM_097 | Geghi river, 0.5 km above Ajabaj town | 2021-09-15 | 8.19 | 295 | 46.3223 | 39.0711 | 6.8474 | 6.6095 | 1.6078 | 2800 | 24.761 | 110.6452 | 2.427 | 135 | <10 |  | <3.2 | 7.97 | 4.7002 |  |  |  | 5.8315 |  |  |  | 132.4859 | 1.2962 | 0.1 | 1.0569 | 1.012 | 0.6707 | 0.1 | 1.0857 | 0.7427 | [13 empty] | 13.5
AM_097 | Geghi river, 0.5 km above Ajabaj town | 2021-10-12 | 8.63 | 302 | 86.2109 | 40.5316 | 6.2158 | 5.65 | 1.4191 | 2600 | 26.062 | 74.2903 | 2.677 | 129 | <10 |  | 13.952 | 10.04 | 4.3772 |  |  |  | 6.636 |  |  |  | 32.2561 | 1.5067 | 0.1 | 1.4686 | 0.7538 | 0.3411 | 0.1 | 0.7569 | 0.7463 | [13 empty] | 6.3
AM_097 | Geghi river, 0.5 km above Ajabaj town | 2021-11-23 | 9.03 | 317 | 119.237 | 46.4787 | 8.6933 | 6.3708 | 1.4821 | 2850 | 31.787 | 161.4065 | 4.04 | <30 | <10 |  | 18.6026 | 11.2 | 4.8953 |  |  |  | 6.6252 |  |  |  | 28.5701 | 0.9255 | 0.1 | 1.4118 | 1.173 | 0.5943 | 0.1 | <0.1 | 0.5313 | [13 empty] | 2.3
AM_099 | Vorotan river, 0.5 km above Gorayk village | 2021-04-20 | 8.45 | 54.9 | 1533.7904 | 5.5211 | 1.4324 | 3.156 | 1.6445 | 500 | 4.4871 | 348.6903 | 2.21 | 42.5 | 14.7298 |  | 41.9851 | 9.72 | 9.2866 |  |  |  | 211.8238 |  |  |  | 106.9738 | 6.4505 | 0.1 | 5.38 | 3.6644 | 1.7535 | 0.9781 | 1.0214 | 0.3622 | [13 empty] | 7.7
AM_099 | Vorotan river, 0.5 km above Gorayk village | 2021-05-20 | 9.21 | 39 | 179.2294 | 3.5882 | 1.1009 | 1.9719 | 1.0725 | 400 | 2.7112 | 221.4935 | 1.2314 | <30 | 64.3851 |  | 23.3251 | 9.35 | 8.6258 |  |  |  | 167.8868 |  |  |  | 123.1217 | 5.1403 | 0.1 | 1.6566 | 1.3248 | 0.4654 | 0.1 | 1.2209 | 0.33465 | [13 empty] | 8.4
AM_099 | Vorotan river, 0.5 km above Gorayk village | 2021-06-23 | 8.8 | 60 | 179.6603 | 6.5936 | 2.2781 | 4.134 | 1.9278 | 600 | 3.204 | 137.2903 | 1.069 | 169 | 79.4767 |  | 23.3251 | 8.14 | 14.2691 |  |  |  | 89.0541 |  |  |  | 157.1337 | 6.6519 | 0.1 | 0.496 | 0.7856 | 0.45 | 0.3142 | 0.8132 | 0.7955 | [13 empty] | 15.6
AM_099 | Vorotan river, 0.5 km above Gorayk village | 2021-07-26 | 8.85 | 76 | 206.8032 | 7.738 | 2.9408 | 5.1585 | 2.7133 | 850 | 3.599 | 132.7742 | 0.892 | 176 | 270.5945 |  | 27.9901 | 7.51 | 12.2602 |  |  |  | 112.5607 |  |  |  | 172.4341 | 5.66 | 0.1 | 1.9773 | 1.4805 | 0.3955 | 0.1 | 7.2806 | 1.4974 | [13 empty] | 19.9
AM_099 | Vorotan river, 0.5 km above Gorayk village | 2021-08-23 | 8.88 | 66.9 | 203.7323 | 5.3579 | 1.5372 | 3.2585 | 2.1071 | 650 | 3.407 | 163.2581 | 0.812 | 167 | <10 |  | 46.5065 | 8.11 | 15.0914 |  |  |  | 58.8813 |  |  |  | 145.0293 | 11.6367 | 0.1 | 3.4734 | 2.1643 | 0.2372 | 0.1436 | 0.6705 | 1.1385 | [13 empty] | 14.8
AM_099 | Vorotan river, 0.5 km above Gorayk village | 2021-09-14 | 9.04 | 64.7 | 94.7891 | 6.0345 | 1.5195 | 3.2978 | 2.1179 | 600 | 3.272 | 121.9355 | 0.972 | 172 | 32.9397 |  | 46.5065 | 8.27 | 15.6053 |  |  |  | 58.3331 |  |  |  | 89.4979 | 2.9569 | 0.1 | 0.3029 | 1.0043 | 0.2565 | 0.1 | 0.4125 | 0.5318 | [13 empty] | 15.9
AM_099 | Vorotan river, 0.5 km above Gorayk village | 2021-10-11 | 9.56 | 71 | 100.7939 | 5.8434 | 1.7613 | 3.0823 | 2.2737 | 650 | 2.47 | 86.2581 | 0.639 | 135 | 55.0234 |  | 46.5065 | 9.71 | 14.2242 |  |  |  | 156.2241 |  |  |  | 122.7267 | 4.0927 | 0.1 | 1.2133 | 1.4842 | 0.3437 | 0.1295 | 0.5776 | 0.6246 | [13 empty] | 9.8
AM_099 | Vorotan river, 0.5 km above Gorayk village | 2021-11-22 | 8.83 | 72 | 136.3934 | 5.8602 | 2.1763 | 3.5928 | 2.102 | 650 | 3.6572 | 381.4097 | 1.2439 | <30 | 69.3845 |  | 55.8078 | 4.08 | 17.667 |  |  |  | 82.7119 |  |  |  | 69.0871 | 4.2532 | 0.1 | 1.2295 | 1.5947 | 0.2894 | 0.1191 | 0.4616 | 0.5082 | [13 empty] | 0.5
AM_103 | Sisian river, 0.5 km above Sisian village | 2021-05-20 | 9.06 | 138 | 172.336 | 19.346 | 3.2892 | 3.7619 | 0.56911 | 1050 | 15.0172 | 19.3516 | 1.4836 | 36.8 | 21.0731 |  | 9.33 | 8.74 | 5.7755 |  |  |  | 203.7659 |  |  |  | 173.0096 | 13.5356 | 0.1 | 3.8137 | 2.3828 | 0.5997 | 0.1654 | 1.826 | 1.1612 | [13 empty] | 13.5
AM_103 | Sisian river, 0.5 km above Sisian village | 2021-06-23 | 8.72 | 260 | 125.3744 | 46.885 | 7.718 | 8.6156 | 1.55 | 2300 | 42.299 | <11 | 1.635 | 174 | 35.6784 |  | <3.2 | 8.03 | 5.1852 |  |  |  | 16.8906 |  |  |  | 235.7508 | 8.0478 | 0.1 | 1.2151 | 1.1148 | 1.014 | 0.1074 | 0.4962 | 1.7255 | [13 empty] | 9.3
AM_103 | Sisian river, 0.5 km above Sisian village | 2021-08-24 | 8.65 | 366.4 | 143.2559 | 41.4832 | 6.4473 | 9.0761 | 1.7103 | 2400 | 71.558 | <11 | 2.11 | 191 | <10 |  | 4.6507 | 7.7 | 7.395 |  |  |  | 8.5941 |  |  |  | 200.9812 | 5.0815 | 0.1 | 0.8652 | 1.5097 | 0.3276 | 0.1 | 0.7254 | 3.9959 | [13 empty] | 22.7
AM_103 | Sisian river, 0.5 km above Sisian village | 2021-09-14 | 8.64 | 392.6 | 259.9195 | 51.7282 | 7.956 | 9.9352 | 1.7614 | 2500 | 80.19 | 40.6452 | 2.186 | 194 | <10 |  | <3.2 | 8.54 | 5.6997 |  |  |  | 16.0532 |  |  |  | 193.5629 | 3.2391 | 0.1 | 0.5198 | 1.1702 | 0.7788 | 0.1 | 0.8852 | 2.4725 | [13 empty] | 21.4
AM_103 | Sisian river, 0.5 km above Sisian village | 2021-10-13 | 8.75 | 429 | 401.0309 | 60.6293 | 9.4481 | 11.7689 | 2.1134 | 2650 | 87.585 | <11 | 2.634 | 193 | 10.3139 |  | 23.2533 | 8.95 | 7.4189 |  |  |  | 17.0039 |  |  |  | 42.1857 | 4.2972 | 0.1 | 1.0689 | 1.1484 | 0.673 | 0.1 | 0.7363 | 2.485 | [13 empty] | 13.5
AM_103 | Sisian river, 0.5 km above Sisian village | 2021-11-22 | 8.91 | 453 | 168.1327 | 67.8533 | 12.1341 | 10.8599 | 1.7469 | 2800 | 98.6515 | 11.2903 | 2.8374 | <30 | 13.128 |  | 13.952 | 11.26 | 7.794 |  |  |  | 19.4053 |  |  |  | 40.3125 | 3.9299 | 0.1 | 1.0734 | 1.1794 | 0.7936 | 0.1 | 0.402 | 1.4841 | [13 empty] | 3.8
AM_106 | Vararak river, 5 km above Goris town | 2021-03-23 | 8.01 | 117.1 | 210.0213 | 11.984 | 3.501 | 5.6716 | 1.9684 | 1100 | 5.6116 | 542.8613 | 3.6716 | 125.1 | 136.5071 |  | 107.2952 | 9.08 | 12.8461 |  |  |  | 1018.0302 |  |  |  | 736.841 | 49.0258 | 0.1 | 5.3437 | 6.3712 | 2.3326 | 1.2387 | 1.4602 | 0.8647 | [13 empty] | 10
AM_106 | Vararak river, 5 km above Goris town | 2021-04-20 | 7.86 | 177.3 | 864.265 | 20.6322 | 4.44 | 5.5523 | 2.1152 | 1500 | 4.897 | 986.8645 | 2.756 | 147.7 | 217.7973 |  | 205.2605 | 7.9 | 9.78 |  |  |  | 1613.2141 |  |  |  | 1191.7768 | 92.2201 | 0.1 | 12.1949 | 19.6724 | 3.9652 | 3.7745 | 3.078 | 1.1674 | [13 empty] | 16.1
AM_106 | Vararak river, 5 km above Goris town | 2021-05-20 | 8.69 | 146 | 314.5132 | 17.7808 | 4.5326 | 5.9937 | 1.5033 | 1600 | 3.4202 | 13.2774 | 1.6566 | 70.1 | 402.9024 |  | 209.9255 | 7.71 | 9.7932 |  |  |  | 1641.3493 |  |  |  | 1266.2324 | 109.2922 | 0.1 | 10.8537 | 13.4383 | 2.5505 | 1.998 | 2.3965 | 1.1776 | [13 empty] | 18.4
AM_106 | Vararak river, 5 km above Goris town | 2021-06-24 | 7.91 | 180 | 177.9369 | 25.6116 | 6.6748 | 7.6263 | 2.293 | 1600 | 5.481 | 980.9032 | 1.931 | 251 | 154.9612 |  | 37.3201 | 7.83 | 14.5863 |  |  |  | 154.6138 |  |  |  | 325.7814 | 31.4296 | 0.1 | 2.2354 | 0.3054 | 1.4163 | 0.7014 | 1.2846 | 1.112 | [13 empty] | 17.1
AM_106 | Vararak river, 5 km above Goris town | 2021-08-24 | 8 | 257.7 | 368.4337 | 48.4571 | 9.9351 | 8.1023 | 5.3048 | 2300 | 5.484 | 1679.0968 | 3.27 | 444 | <10 |  | 241.8339 | 7.71 | 20.3293 |  |  |  | 9250.4232 |  |  |  | 4194.3464 | 703.3442 | 0.4026 | 50.8952 | 109.9988 | 14.643 | 26.009 | 2.773 | 5.9236 | [13 empty] | 17.3
AM_106 | Vararak river, 5 km above Goris town | 2021-09-14 | 8.13 | 208.3 | 212.7394 | 29.1614 | 5.6854 | 6.5708 | 2.9874 | 1850 | 5.343 | 1339.9355 | 2.552 | 244 | 88.6113 |  | 106.965 | 7.8 | 21.2291 |  |  |  | 188.9378 |  |  |  | 365.2367 | 14.4875 | 0.1 | 1.6411 | 1.8141 | 1.4033 | 0.1741 | 1.3657 | 1.1209 | [13 empty] | 16.9
AM_106 | Vararak river, 5 km above Goris town | 2021-10-13 | 9.07 | 192 | 210.5948 | 24.9291 | 5.4184 | 6.1996 | 2.9162 | 1750 | 4.948 | 1136.4839 | 2.087 | 228 | 135.8141 |  | 106.965 | 8.27 | 22.2632 |  |  |  | 170.1796 |  |  |  | 254.1304 | 24.2566 | 0.1 | 2.465 | 1.833 | 1.2338 | 0.1644 | 1.2678 | 1.1881 | [13 empty] | 14.9
AM_106 | Vararak river, 5 km above Goris town | 2021-11-25 | 10.06 | 186 | 214.455 | 23.0187 | 6.3131 | 6.1514 | 2.9555 | 1850 | 5.3176 | 1305.7032 | 3.0982 | <30 | 139.5829 |  | 116.2663 | 9.05 | 21.8296 |  |  |  | 68.1487 |  |  |  | 123.6528 | 14.4827 | 0.1 | 3.3678 | 1.5703 | 0.9045 | 0.1045 | 0.9017 | 0.8526 | [13 empty] | 10.2
AM_210 | Gargar river, Source of the river | 2021-04-14 | 8.51 | 84.3 | 94.4249 | 10.4887 | 1.5234 | 1.8442 | 0.36506 | 600 | 7.231 | 305.2903 | 0.784 | 130 | 8.4087 |  | 27.9901 | 9.86 | 5.7446 |  |  |  | 144.3057 |  |  |  | 119.4923 | 4.0562 | 0.1 | 0.4577 | 1.3182 | 0.8416 | 0.9526 | 0.6281 | 0.2712 | [13 empty] | 8.6
AM_210 | Gargar river, Source of the river | 2021-05-10 | 8.7 | 114.7 | 287.8011 | 17.0724 | 3.3206 | 3.1269 | 0.99707 | 1000 | 7.228 | 158.0645 | 0.648 | 132 | 43.6463 |  | 37.3201 | 10.13 | 7.1412 |  |  |  | 725.8571 |  |  |  | 662.8087 | 21.8535 | 0.1 | 4.1949 | 4.9349 | 2.8907 | 1.0123 | 1.9664 | 0.5875 | [13 empty] | 8.1
AM_210 | Gargar river, Source of the river | 2021-06-17 | 8.36 | 191 | 125.8053 | 29.2197 | 4.0643 | 4.0113 | 0.60993 | 2500 | 9.191 | 100.9355 | 0.672 | 152 | 6.2006 |  | <3.2 | 8.37 | 6.8152 |  |  |  | 56.9357 |  |  |  | 34.1021 | 3.3941 | 0.1 | 0.3079 | 0.6516 | 0.6471 | 0.1 | 0.5645 | 0.2813 | [13 empty] | 16
AM_210 | Gargar river, Source of the river | 2021-08-18 | 8.55 | 162.6 | 169.8484 | 22.7737 | 3.1457 | 3.2317 | 0.60634 | 1850 | 6.529 | 131.871 | 0.636 | 140 | 11.1045 |  | 13.952 | 8.4 | 6.7381 |  |  |  | 125.4583 |  |  |  | 74.196 | 3.1648 | 0.1 | 0.4201 | 0.8705 | 0.6556 | 0.1078 | 1.1063 | 0.38826 | [13 empty] | 16.7
AM_210 | Gargar river, Source of the river | 2021-09-06 | 8.57 | 244.8 | 68.6256 | 39.001 | 5.1535 | 4.3505 | 0.64758 | 2450 | 9.676 | 116.0645 | 0.74 | 150 | <10 |  | <3.2 | 8.97 | 6.8639 |  |  |  | 56.9053 |  |  |  | 155.5925 | 2.6694 | 0.1 | 0.5923 | 0.561 | 0.2541 | 0.1 | 0.9977 | 0.4444 | [13 empty] | 15.1
CZ01 | Bohemian Forest, Cerne | 2020-08-17 | 5.21 | 2.08 | 56.13 | 0.58 | 0.38 | 0.6 | 0.56 | 0.8 | 2.4 | 790.89 | 0.8 | 50 | 6.7 |  |  |  | 3.6 | 2.7 |  |  | 80 |  |  |  | 20 | 28 | 0.1 | 2 | 0.1 |  | 0.4
CZ01 | Bohemian Forest, Cerne | 2020-11-05 | 5.07 | 2.03 | 32.5 | 0.63 | 0.42 | 0.745 | 0.61 | -1.9735 | 2.4065 | 826.2467 | 0.6535 | 38.5 | 2.4 |  |  |  | 4.15 | 2.0915 |  |  | 295 | 142.6838 | 32.2486 | 110.4352 | 90 | 36 | 0.7 | 7 | 0.15 |  | 0.16
CZ01 | Bohemian Forest, Cerne | 2021-08-09 | 4.87 | 2.22 | 49.999 | 0.66341 | 0.3915 | 1 | 1.098 | 3.354 | 2.1875 | 860.5843 | 0.5115 | 33.5 | 2.4 |  |  |  | 8.5105 | 3.0412 |  |  | 718.5 |  |  |  | 65 | 69.91 | 0.13 | 16.35 | 0.55 |  | 0.65
CZ01 | Bohemian Forest, Cerne | 2021-11-08 | 5.19 | 1.975 | 32.3826 | 0.67 | 0.413 | 0.7 | 0.619 | -4.4345 | 2.2735 | 838.8974 | 0.542 | 33.5 | 12.5 |  |  |  | 4.002 | 2.035 |  |  | 80 | 142.6838 | 32.2486 | 110.4352 | 20 | 25.7 | 0.115 | 8.703 | 0.7 |  | 0.65
CZ01 | Bohemian Forest, Cerne | 2022-08-11 | 5.24 | 2.05 | 34.1105 | 0.67 | 0.395 | 0.745 | 0.655 | 20.085 | 2.936 | 758.3623 | 0.867 | 44 | 2.4 |  |  |  | 5.4 | 2.529 |  |  | 195 |  |  |  | 40 | 12 | 0.13 | 12 | 0.08 |  | 0.4
CZ02 | Bohemian Forest, Certovo | 2020-08-17 | 4.86 | 2.05 | 39.9103 | 0.295 | 0.295 | 0.595 | 0.325 | -5.685 | 2.2595 | 534.6037 | 0.875 | 38 | 7.75 |  |  |  | 3.45 | 3.53 |  |  | 285 |  |  |  | 95 | 18 | 0.095 | 2 | 0.08 |  | 0.85
CZ02 | Bohemian Forest, Certovo | 2020-11-05 | 4.67 | 2.245 | 15.3634 | 0.28 | 0.305 | 0.69 | 0.36 | -22.599 | 2.1915 | 668.3393 | 0.678 | 27.5 | 2.4 |  |  |  | 3.7 | 4.0954 |  |  | 425 | 272.3907 | 48.5038 | 223.8869 | 85 | 19 | 0.35 | 6.5 | 0.13 |  | 0.16
CZ02 | Bohemian Forest, Certovo | 2021-08-09 | 4.48 | 2.87 | 30.888 | 0.36217 | 0.3335 | 0.785 | 0.7095 | -22.22 | 1.8605 | 1036.4511 | 0.524 | 29.5 | 2.4 |  |  |  | 5.1985 | 6.1262 |  |  | 865.5 |  |  |  | 165 | 47.98 | 0.125 | 14.625 | 3.65 |  | 1.25
CZ02 | Bohemian Forest, Certovo | 2021-11-08 | 4.63 | 2.495 | 32.0625 | 0.324 | 0.344 | 0.62 | 0.503 | -18.2875 | 2.0795 | 904.5228 | 0.6165 | 34.5 | 16.45 |  |  |  | 3.703 | 4.52 |  |  | 435.5 | 272.3907 | 48.5038 | 223.8869 | 125 | 20.435 | 0.14 | 7.201 | 0.17 |  | 1.25
CZ02 | Bohemian Forest, Certovo | 2022-08-11 | 4.69 | 2.72 | 39.7828 | 0.445 | 0.37 | 0.705 | 0.74 | 5.105 | 2.172 | 1169.3961 | 0.692 | 38.5 | 2.4 |  |  |  | 3.3 | 3.9549 |  |  | 440 |  |  |  | 135 | 34 | 0.19 | 12 | 0.85 |  | 0.6
CZ03 | Bohemian Forest, Plesne | 2020-08-17 | 5.475 | 1.445 | 6.2119 | 0.535 | 0.14 | 0.685 | 0.385 | 18.5315 | 2.0765 | 9.0362 | 0.325 | 51.5 | 15 |  |  |  | 5.85 | 14.58 |  |  | 455 |  |  |  | 85 | 22.5 | 0.08 | 2 | 0.08 |  | 1.15
CZ03 | Bohemian Forest, Plesne | 2020-11-05 | 5.43 | 1.315 | 108.2967 | 0.605 | 0.135 | 0.85 | 0.47 | 13.9535 | 1.9225 | 33.6598 | 0.353 | 50 | 14.85 |  |  |  | 7.1 | 9.6481 |  |  | 505 | 252.3928 | 185.1933 | 67.1996 | 160 | 26 | 0.36 | 2 | 0.095 |  | 0.28
CZ03 | Bohemian Forest, Plesne | 2021-08-09 | 5.24 | 1.355 | 6.2119 | 0.59385 | 0.133 | 1.1 | 0.602 | 19.815 | 1.622 | 9.0362 | 0.3345 | 49 | 16.55 |  |  |  | 13.35 | 12.6763 |  |  | 1222.5 |  |  |  | 120 | 39.125 | 0.07 | 13.8 | 0.04 |  | 1.3
CZ03 | Bohemian Forest, Plesne | 2021-11-08 | 5.41 | 1.21 | 6.2119 | 0.542 | 0.1485 | 0.78 | 0.383 | 13.7825 | 1.77 | 9.0362 | 0.3165 | 48 | 12.85 |  |  |  | 6.436 | 10.595 |  |  | 530 | 252.3928 | 185.1933 | 67.1996 | 170 | 19.33 | 0.045 | 6.5605 | 0.04 |  | 1.3
CZ03 | Bohemian Forest, Plesne | 2022-08-11 | 5.35 | 1.34 | 6.2119 | 0.59 | 0.13 | 0.815 | 0.385 | 36.375 | 1.622 | 9.0362 | 0.318 | 51.5 | 21.95 |  |  |  | 4.1 | 15.7165 |  |  | 655 |  |  |  | 150 | 25 | 0.085 | 7.5 | 0.08 |  | 1
CZ04 | Bohemian Forest, Prasilske | 2020-08-17 | 5.535 | 1.33 | 20.8586 | 0.38 | 0.275 | 0.555 | 0.25 | 19.1495 | 1.396 | 84.8272 | 0.4505 | 24.5 | 4.35 |  |  |  | 3.6 | 9.56 |  |  | 160 |  |  |  | 185 | 12 | 0.05 | 2 | 0.7 |  | 0.95
CZ04 | Bohemian Forest, Prasilske | 2020-11-05 | 5.36 | 1.335 | 91.9088 | 0.475 | 0.3 | 0.705 | 0.33 | 8.847 | 1.4365 | 145.0309 | 0.561 | 21 | 4.4 |  |  |  | 4.15 | 7.2121 |  |  | 275 | 107.1568 | 99.6716 | 7.4852 | 335 | 16 | 0.8 | 2 | 0.07 |  | 0.16
CZ04 | Bohemian Forest, Prasilske | 2021-08-09 | 5.2 | 1.29 | 60.0271 | 0.44248 | 0.288 | 0.795 | 0.2695 | 15.9105 | 1.1965 | 77.8242 | 0.3495 | 23 | 5 |  |  |  | 4.322 | 7.8038 |  |  | 560 |  |  |  | 250 | 14.075 | 0.02 | 9.5935 | 2.95 |  | 1.25
CZ04 | Bohemian Forest, Prasilske | 2021-11-08 | 5.47 | 1.41 | 126.2745 | 0.492 | 0.3355 | 0.61 | 0.295 | 22.9915 | 1.537 | 160.6183 | 0.511 | 24 | 6.7 |  |  |  | 3.967 | 6.645 |  |  | 222.5 | 107.1568 | 99.6716 | 7.4852 | 525 | 13.05 | 0.045 | 4.2075 | 0.25 |  | 1.15
CZ04 | Bohemian Forest, Prasilske | 2022-08-11 | 5.59 | 1.215 | 6.2119 | 0.43 | 0.27 | 0.695 | 0.265 | 31.94 | 1.3545 | 57.1539 | 0.4945 | 33.5 | 10.95 |  |  |  | 3.15 | 8.2144 |  |  | 275.5 |  |  |  | 150 | 23 | 0.04 | 2 | 0.59 |  | 0.4
CZ05 | Bohemian Forest, Laka | 2020-08-17 | 6.055 | 1.765 | 68.6406 | 0.885 | 0.41 | 0.86 | 0.375 | 57.9365 | 1.296 | 388.3303 | 0.66 | 28.5 | 19.95 |  |  |  | 3.3 | 8.555 |  |  | 80 |  |  |  | 280 | 11 | 0.016 | 2 | 0.4 |  | 0.75
CZ05 | Bohemian Forest, Laka | 2020-11-05 | 5.66 | 1.74 | 13.0457 | 0.925 | 0.455 | 0.94 | 0.545 | 25.4545 | 1.382 | 482.4196 | 0.669 | 20.5 | 8.45 |  |  |  | 5.2 | 7.3642 |  |  | 290 | 54.5367 | 54.2574 | 0.33516 | 210 | 11 | 1.2 | 2 | 0.045 |  | 0.16
CZ05 | Bohemian Forest, Laka | 2021-08-09 | 5.85 | 1.665 | 32.6225 | 0.92987 | 0.4515 | 1.16 | 0.5555 | 72.031 | 1.1165 | 412.0503 | 0.412 | 21 | 7.95 |  |  |  | 4.7535 | 6.9181 |  |  | 417 |  |  |  | 260 | 23.1 | 0.02 | 7.302 | 2.3 |  | 0.75
CZ05 | Bohemian Forest, Laka | 2021-11-08 | 6.11 | 1.82 | 11.3301 | 0.9785 | 0.493 | 1.06 | 0.512 | 43.1755 | 1.3065 | 539.2347 | 0.6025 | 22 | 8.85 |  |  |  | 5.289 | 5.445 |  |  | 173 | 54.5367 | 54.2574 | 0.33516 | 185 | 2 | 0.02 | 2 | 1.2 |  | 0.75
CZ05 | Bohemian Forest, Laka | 2022-08-11 | 6.27 | 1.625 | 6.2119 | 0.825 | 0.41 | 1.105 | 0.435 | 83.515 | 0.9915 | 258.2092 | 0.6075 | 32.5 | 10.15 |  |  |  | 4.6 | 7.7036 |  |  | 230 |  |  |  | 260 | 11 | 0.016 | 2 | 0.54 |  | 0.5
CZ06 | Bohemian Forest, Zdarske | 2020-08-17 | 6.235 | 2.63 | 25.5107 | 1.41 | 0.415 | 2.165 | 0.345 | 80.751 | 4.301 | 17.8465 | 0.7185 | 52 | 27.55 |  |  |  | 9.85 | 12.15 |  |  | 235 |  |  |  | 445 | 16.5 | 0.016 | 2 | 0.08 |  | 0.6
CZ06 | Bohemian Forest, Zdarske | 2020-11-05 | 5.39 | 2.475 | 35.0746 | 1.56 | 0.445 | 2.06 | 0.49 | 44.193 | 3.6615 | 142.7718 | 0.762 | 47 | 33.55 |  |  |  | 10.1 | 14.4546 |  |  | 375 | 44.9847 | 44.9847 | 0 | 615 | 29.5 | 0.02 | 2 | 0.04 |  | 0.16
CZ06 | Bohemian Forest, Zdarske | 2021-08-09 | 5.6 | 2.29 | 67.9455 | 1.3501 | 0.421 | 2.02 | 0.527 | 47.3925 | 2.674 | 9.0362 | 0.513 | 45 | 32.2 |  |  |  | 19.53 | 13.9448 |  |  | 911 |  |  |  | 610 | 60.57 | 0.02 | 7.354 | 0.04 |  | 0.7
CZ06 | Bohemian Forest, Zdarske | 2021-11-08 | 6.21 | 2.73 | 14.5831 | 1.6625 | 0.484 | 2.275 | 0.5015 | 82.267 | 4.516 | 112.9524 | 0.734 | 49 | 20.5 |  |  |  | 11.21 | 8.185 |  |  | 223 | 44.9847 | 44.9847 | 0 | 370 | 12.56 | 0.02 | 2 | 0.04 |  | 0.9
CZ06 | Bohemian Forest, Zdarske | 2022-08-11 | 6.55 | 2.755 | 6.2119 | 1.44 | 0.45 | 2.405 | 0.52 | 104.605 | 4.396 | 9.0362 | 0.839 | 59 | 31.05 |  |  |  | 9.25 | 9.5236 |  |  | 215.5 |  |  |  | 340 | 15 | 0.016 | 2 | 0.08 |  | 0.2
CZ08 | Uhlirska | 2019-11-26 | 6.62 | 5.88 | 8 | 4.62 | 1.03 | 3.81 | 0.5 | 120.604 | 15.885 | 312.8 | 1.105 | 110 | 6.9 | 448.9 |  |  | 15.5 | 0.8971 |  |  | 220 |  |  |  | 170 | 16 | 0.02 | 2.5 |  | 9.2 | 0.2 |  | 0.8 | [14 empty] | 0.0155
CZ08 | Uhlirska | 2020-01-01 | 6.4 | 5.66 | 8 | 4.73 | 0.95 | 3.39 | 0.56 | 108.176 | 14.807 | 201.48 | 1.09 | 105 | 3 | 495.6 |  |  | 14 | 5.165 |  |  | 240 |  |  |  | 90 | 21 | 0.02 | 11 |  | 6.5 | 0.4 |  | 0.25 | [14 empty] | 0.0145
CZ08 | Uhlirska | 2020-01-30 | 6.51 | 5.98 | 8 | 5.06 | 1.02 | 3.31 | 0.52 | 124.19 | 15.61 | 321.08 | 1.466 | 128 | 3 | 523.3 |  |  | 17.8 | 4.342 |  |  | 130 |  |  |  | 170 | 21 | 0.02 | 2.5 |  | 0.25 | 0.5 |  | 0.5 | [14 empty] | 0.0142
CZ08 | Uhlirska | 2020-02-28 | 4.91 | 4.02 | 20 | 2.41 | 0.58 | 1.93 | 0.28 | 4.668 | 9.544 | 185.84 | 1.303 | 109 | 153.6 | 457.9 |  |  | 9.9 | 11.2095 |  |  | 510 |  |  |  | 370 | 87 | 0.18 | 27 |  | 0.25 | 0.9 |  | 1.5 | [14 empty] | 0.0459
CZ08 | Uhlirska | 2020-04-10 | 6.04 | 4.2 | 8 | 3.38 | 0.69 | 2.44 | 0.33 | 46.282 | 10.6 | 165.6 | 0.84 | 102 | 3 | 466.2 |  |  | 12.9 | 8.7031 |  |  | 320 |  |  |  | 190 | 27 | 0.07 | 2.5 |  | 0.25 | 0.8 |  | 0.25 | [14 empty] | 0.0326
CZ08 | Uhlirska | 2020-05-05 | 5.4 | 3.7 | 8 | 3.05 | 0.61 | 2.02 | 0.25 | 31.58 | 9.775 | 66.01 | 1.041 | 108 | 8.2 | 670 |  |  | 9.8 | 12.3937 |  |  | 560 |  |  |  | 290 | 23 | 0.11 | 12 |  | 0.6 | 1.6 |  | 1.4 | [14 empty] | 0.04587
CZ08 | Uhlirska | 2020-06-01 | 6.56 | 5.42 | 8 | 4.23 | 0.87 | 3.39 | 0.48 | 111.37 | 14.4 | 258.52 | 1.576 | 92 | 3 | 544.3 |  |  | 14.4 | 4.1443 |  |  | 126 |  |  |  | 80 | 2.5 | 0.02 | 2.5 |  | 0.25 | 0.2 |  | 0.8 | [14 empty] | 0.01655
CZ08 | Uhlirska | 2020-06-30 | 5.16 | 3.59 | 8 | 2.62 | 0.59 | 2.3 | 0.3 | 23.609 | 9.374 | 114.31 | 1.062 | 102 | 3 | 586.1 |  |  | 10.8 | 11.6488 |  |  | 550 |  |  |  | 390 | 38 | 0.13 | 16 |  | 0.25 | 2.2 |  | 1.4 | [14 empty] | 0.0427
CZ08 | Uhlirska | 2020-08-04 | 5.69 | 4.13 | 8 | 3.77 | 0.77 | 2.6 | 0.38 | 46.537 | 10.573 | 31.51 | 1.081 | 96 | 14.7 | 600 |  |  | 12.4 | 13.35 |  |  | 450 |  |  |  | 420 | 7 | 0.08 | 2.5 |  | 1.7 | 0.8 |  | 1.1 | [14 empty] | 0.0344
CZ08 | Uhlirska | 2020-08-31 | 4.51 | 3.92 | 8 | 2.43 | 0.56 | 1.68 | 0.23 | -19.821 | 7.766 | 11.5 | 0.821 | 115 | 14.7 | 750 |  |  | 10.4 | 21.93 |  |  | 960 |  |  |  | 650 | 56 | 0.2 | 13 |  | 0.25 | 3.6 |  | 1.7 | [14 empty] | 0.12401
CZ08 | Uhlirska | 2020-10-01 | 6.35 | 4.77 | 8 | 4.05 | 0.83 | 3.15 | 0.47 | 68.534 | 12.821 | 125.81 | 0.956 | 103 | 8.7 | 520 |  |  | 18.1 | 8.54 |  |  | 300 |  |  |  | 260 | 5 | 0.09 | 2.5 |  | 0.25 | 0.6 |  | 0.7 | [14 empty] | 0.0179
CZ08 | Uhlirska | 2020-11-01 | 4.51 | 3.32 | 8 | 2.11 | 0.4 | 1.69 | 0.25 | -16.871 | 6.699 | 28.98 | 0.919 | 82 | 7.4 | 480 |  |  | 9.8 | 15.12 |  |  | 720 |  |  |  | 470 | 27 | 0.13 | 19 |  | 23.1 | 2.8 |  | 1.3 | [14 empty] | 0.09003
CZ08 | Uhlirska | 2020-11-30 | 6.42 | 3.46 | 8 | 3.22 | 0.46 | 1.71 | 0.27 | 47.659 | 9.041 | 160.31 | 0.503 | 80 | 3 | 260 |  |  | 6.7 | 2.92 |  |  | 57 |  |  |  | 110 | 34 | 0.02 | 2.5 |  | 0.25 | 0.8 |  | 0.25 | [14 empty] | 0.0169
CZ08 | Uhlirska | 2021-01-01 | 6.51 | 4.37 | 27 | 3.47 | 0.75 | 2.58 | 0.43 | 67.308 | 11.023 | 291.18 | 1.055 | 85 | 3 | 410 |  |  | 7.3 | 3.24 |  |  | 90 |  |  |  | 180 | 22 | 0.02 | 6 |  | 7 | 1.4 |  | 0.25 | [14 empty] | 0.0202
CZ08 | Uhlirska | 2021-03-01 | 5.62 | 3.8 | 8 | 2.9 | 0.67 | 2.11 | 0.34 | 27.516 | 9.679 | 279.68 | 0.767 | 108 | 3 | 480 |  |  | 13.8 | 7.17 |  |  | 450 |  |  |  | 340 | 30 | 0.05 | 9 |  | 0.25 | 1 |  | 0.25 | [14 empty] | 0.044
CZ08 | Uhlirska | 2021-04-01 | 4.75 | 3.41 | 8 | 2.09 | 0.46 | 1.62 | 0.2 | 43.901 | 7.05 | 356.5 | 0.68 | 82 | 3 | 810 |  |  | 8.8 | 9.64 |  |  | 650 |  |  |  | 260 | 17 | 0.17 | 9 |  | 2.2 | 2.1 |  | 1.3 | [14 empty] | 0.1128
CZ08 | Uhlirska | 2021-05-05 | 4.67 | 3.85 | 8 | 1.55 | 0.35 | 1.4 | 2.01 | 28.255 | 6.02 | 255.3 | 2.37 | 74 | 6.1 | 650 |  |  | 7.8 | 8.98 |  |  | 620 |  |  |  | 250 | 21 | 0.11 | 12 |  | 0.25 | 2.1 |  | 0.8 | [14 empty] | 0.14755
CZ08 | Uhlirska | 2021-05-31 | 6.06 | 4.41 | 8 | 3.45 | 0.74 | 2.56 | 0.3 | 91.702 | 11.01 | 170.2 | 0.76 | 84 | 12 | 450 |  |  | 12.8 | 5.83 |  |  | 220 |  |  |  | 180 | 21 | 0.07 | 2.5 |  | 0.25 | 1.2 |  | 0.7 | [14 empty] | 0.0331
CZ08 | Uhlirska | 2021-07-03 | 5.29 | 3.62 | 63 | 2.8427 | 0.574 | 2.24 | 0.215 | 21.201 | 8.231 | 87.4 | 0.862 | 102 | 70.3 | 571.6 |  |  | 11.24 | 13.3538 |  |  | 461 |  |  |  | 350 | 18.95 | 0.08 | 2.5 |  | 0.25 | 1.2 |  | 1.7 | [14 empty] | 0.0402
CZ08 | Uhlirska | 2021-08-05 | 5.23 | 3.69 | 8 | 3.4524 | 0.661 | 2.19 | 0.245 | 67.576 | 7.438 | 130.41 | 0.86 | 106 | 84.3 | 767.3 |  |  | 11.57 | 16.9812 |  |  | 684 |  |  |  | 650 | 31.65 | 0.08 | 2.5 |  | 1.5 | 2.4 |  | 2.2 | [14 empty] | 0.038
CZ08 | Uhlirska | 2021-09-03 | 5.31 | 3.44 | 8 | 2.5611 | 0.651 | 2.11 | 0.249 | 23.475 | 7.557 | 97.29 | 0.728 | 92 | 74.2 | 633 |  |  | 11.53 | 13.2732 |  |  | 802 |  |  |  | 560 | 35.74 | 0.09 | 2.5 |  | 0.8 | 1.7 |  | 1.8 | [14 empty] | 0.0328
CZ08 | Uhlirska | 2021-09-30 | 6.49 | 5.53 | 8 | 4.5133 | 0.938 | 3.6 | 0.468 | 124.847 | 12.234 | 276.23 | 1.011 | 108 | 22.6 | 684.8 |  |  | 15.47 | 6.1539 |  |  | 146 |  |  |  | 180 | < 5.0 | 0.02 | 2.5 |  | 0.25 | 0.5 |  | 1.1 | [14 empty] | 0.0181
CZ08 | Uhlirska | 2021-10-31 | 6.76 | 6.03 | 8 | 5.4 | 1.01 | 3.86 | 0.58 | 138.337 | 14.184 | 326.6 | 0.925 | 89 | 10.7 | 473.4 |  |  | 18 | 1.7644 |  |  | 117 |  |  |  | 160 | 7 | 0.02 | 2.5 |  | 0.25 | 0.5 |  | 0.8 | [14 empty] | 0.0145
CZ08 | Uhlirska | 2021-11-24 | 5.63 | 3.72 | 8 | 2.76 | 0.66 | 2.26 | 0.28 | 35.548 | 8.974 | 135.47 | 1.022 | 80 | 10.7 | 374 |  |  | 14.2 | 8.6154 |  |  | 450 |  |  |  | 310 | 40 | 0.09 | 7 |  | 2.9 | 1.3 |  | 0.8 | [14 empty] | 0.0388
CZ08 | Uhlirska | 2022-01-01 | 4.4 | 3.5 | 8 | 1.2 | 0.35 | 1.28 | 0.15 | -29.476 | 5.013 | 316.71 | 0.797 | 74 | 11.5 | 619.3 |  |  | 7.8 | 11.0734 |  |  | 710 |  |  |  | 480 | 59 | 0.14 | 10 |  | 3.7 | 2.6 |  | 1 | [14 empty] | 0.2832
CZ08 | Uhlirska | 2022-02-06 | 6.11 | 2.69 | 22 | 2.04 | 0.49 | 1.72 | 0.28 | 41.166 | 6.563 | 163.99 | 0.695 | 89 | 16 | 650 |  |  | 1 | 5.19 |  |  | 95 |  |  |  | 130 | 13 | 0.21 | 6 |  | 2 | 0.2 |  | 0.8 | [14 empty] | 0.02738
CZ08 | Uhlirska | 2022-03-06 | 6.23 | 4.99 | 8 | 3.79 | 0.79 | 2.89 | 0.48 | 73.793 | 14.617 | 327.52 | 1.095 | 104 | 9.6 | 570 |  |  | 13.9 | 3.78 |  |  | 168 |  |  |  | 120 | 26 | 0.06 | 7 |  | 0.25 | 0.2 |  | 0.5 | [14 empty] | 0.0263
CZ08 | Uhlirska | 2022-04-05 | 6.29 | 4.37 | 8 | 3.31 | 0.72 | 2.57 | 0.42 | 53.876 | 12.068 | 327.06 | 1.093 | 114 | 6.4 | 600 |  |  | 14 | 5 |  |  | 350 |  |  |  | 120 | 19 | 0.04 | 2.5 |  | 0.25 | 0.2 |  | 0.25 | [14 empty] | 0.0381
CZ08 | Uhlirska | 2022-05-02 | 6.16 | 4.62 | 8 | 3.49 | 0.76 | 2.77 | 0.41 | 64.275 | 12.005 | 238.05 | 0.921 | 95 | 8.7 | 470 |  |  | 13.5 | 5.37 |  |  | 177 |  |  |  | 150 | 26 | 0.04 | 7 |  | 0.25 | 0.2 |  | 0.7 | [14 empty] | 0.03296
CZ07 | Lysina | 2019-12-03 | 4.32 | 5.14 | 8 | 1.87 | 0.42 | 2.76 | 0.26 | -35.1 | 11.5 | 11 | 1.92 | 250 | 44.1 | 440 | 60.2162 |  | 18.3 | 15.5 |  |  | 960 | 865 | 319 | 546 | 570 | 109 | 0.39 | 20 |  | 1.5 | 1.1 | 0.8 | 2.45 |  | 530 | 113 | 0.4 | 22 |  | 1 | 1.1 | 0.8 | 2.68 |  |  |  | 3.5 | 0.00081
CZ07 | Lysina | 2020-01-02 | 4.17 | 6.57 | 8 | 1.65 | 0.43 | 2.69 | 0.31 | -62.9 | 11.71 | 11 | 1.92 | 298 | 49.5 | 400 | 59.104 |  | 17.4 | 17.28 |  |  | 1300 | 1006 | 390 | 616 | 530 | 100 | 0.38 | 22 |  | 1.6 | 1.6 | 0.8 | 3.43 |  | 450 | 101 | 0.44 | 25 |  | 1.1 | 1.5 | 0.7 | 2.98 |  |  |  | 2.7 | 0.00133
CZ07 | Lysina | 2020-01-27 | 4.28 | 5.52 | 8 | 1.9 | 0.44 | 2.76 | 0.37 | -43.9 | 12.74 | 23 | 1.87 | 280 | 43.2 | 400 | 78.7477 |  | 18.3 | 13.77 |  |  | 1070 | 835 | 305 | 530 | 480 | 107 | 0.4 | 15 |  | 1.4 | 1.2 | 0.7 | 2.2 |  | 450 | 110 | 0.39 | 22 |  | 1.5 | 1 | 0.25 | 2.3 |  |  |  | 2.8 | 0.00078
CZ07 | Lysina | 2020-03-04 | 4.09 | 5 | 8 | 0.97 | 0.29 | 2.18 | 0.25 | -77.8 | 8.24 | 11 | 1.72 | 210 | 56.8 | 490 | 68.5231 |  | 14.4 | 23.76 |  |  | 1190 | 920 | 484 | 436 | 410 | 76 | 0.33 | 9 |  | 1.3 | 2.1 | 0.9 | 3.02 |  | 400 | 64 | 0.31 | 15 |  | 0.9 | 1.7 | 0.7 | 3.09 |  |  |  | 2.5 | 0.0064
CZ07 | Lysina | 2020-04-07 | 4.36 | 4.93 | 8 | 1.64 | 0.38 | 2.5 | 0.36 | -31.8 | 10.68 | 32 | 1.47 | 220 | 40.4 | 350 | 49.0424 |  | 14.3 | 15.13 |  |  | 920 | 688 | 274 | 414 | 400 | 98 | 0.29 | 14 |  | 0.7 | 1.3 | 0.7 | 3.27 |  | 380 | 87 | 0.31 | 14 |  | 0.8 | 1 | 0.25 | 2.15 |  |  |  | 4.5 | 0.00084
CZ07 | Lysina | 2020-05-06 | 5.12 | 4.63 | 8 | 2.36 | 0.52 | 2.99 | 0.63 | 7.5 | 14.09 | 79 | 1.39 | 180 | 11 | 170 | 3.5485 |  | 16.1 | 8.7 |  |  | 540 | 284 | 92 | 192 | 240 | 136 | 0.18 | 2.5 |  | 1 | 0.5 | 0.25 | 2.6 |  | 230 | 122 | 0.21 | 8 |  | 2.2 | 0.5 | 1.1 | 0.69 |  |  |  | 6 | 0.00023
CZ07 | Lysina | 2020-06-03 | 5.27 | 3.95 | 8 | 2.55 | 0.55 | 3.23 | 0.6 | 10.2 | 13.43 | 11 | 1.38 | 140 | 7.5 | 580 | 10.2507 |  | 16.7 | 4.86 |  |  | 360 | 228 | 79 | 149 | 200 | 142 | 0.19 | 2.5 |  | 1.1 | 0.2 | 0.25 | 1.84 |  | 200 | 132 | 0.19 | 2.5 |  | 0.8 | 0.4 | 0.25 | 0.9 |  |  |  | 10 | 0.00018
CZ07 | Lysina | 2020-07-01 | 5.47 | 4.18 | 8 | 2.71 | 0.51 | 3.42 | 0.64 | 20.4 | 13.78 | 41 | 1.4 | 170 | 20.3 | 260 | 6.1087 |  | 17.2 | 4.8 |  |  | 270 | 211 | 99 | 112 | 250 | 123 | 0.15 | 2.5 |  | 1.7 | 0.2 | 0.5 | 0.83 |  | 230 | 107 | 0.12 | 2.5 |  | 0.8 | 0.2 | 0.25 | 0.83 |  |  |  | 12 | 0.000167
CZ07 | Lysina | 2020-08-05 | 5.44 | 3.95 | 8 | 2.74 | 0.54 | 3.3 | 0.7 | 18.9 | 14.29 | 59 | 1.66 | 150 | 21.6 | 200 | 18.3098 |  | 16.9 | 5.3 |  |  | 380 | 234 | 97 | 137 | 310 | 123 | 0.2 | 2.5 |  | 1.4 | 0.5 | 0.5 | 0.77 |  | 270 | 121 | 0.14 | 2.5 |  | 1.4 | 0.2 | 0.25 | 0.77 |  |  |  | 11.2 | 0.000169
CZ07 | Lysina | 2020-08-31 | 3.92 | 7.29 | 8 | 1.21 | 0.29 | 2.37 | 0.23 | -130.7 | 10.3 | 11 | 1.53 | 310 | 73.6 | 1150 | 72.1987 |  | 10.7 | 36.34 |  |  | 1840 | 1286 | 727 | 559 | 790 | 64 | 0.53 | 22 |  | 1.4 | 3.6 | 1.1 | 0.87 |  | 780 | 67 | 0.62 | 18 |  | 2.4 | 3.7 | 1.5 | 4.2 |  |  |  | 11.8 | 0.0146
CZ07 | Lysina | 2020-10-01 | 4.44 | 4.27 | 8 | 1.79 | 0.38 | 2.52 | 0.35 | -24.5 | 10.59 | 45 | 1.59 | 210 | 48.1 | 530 | 47.5552 |  | 16.2 | 14.47 |  |  | 820 | 647 | 290 | 357 | 710 | 105 | 0.25 | 2.5 |  | 1.3 | 1.1 | 0.9 | 0.66 |  | 670 | 96 | 0.24 | 2.5 |  | 1.1 | 1 | 0.8 | 2.07 |  |  |  | 9.2 | 0.00048
CZ07 | Lysina | 2020-11-04 | 4.03 | 5.45 | 8 | 0.96 | 0.26 | 2.18 | 0.17 | -83.4 | 8.43 | 11 | 1.6 | 230 | 64.3 | 800 | 72.7238 |  | 13.8 | 27.83 |  |  | 1690 | 1079 | 562 | 517 | 610 | 57 | 0.34 | 15 |  | 1 | 2.3 | 0.8 | 3.55 |  | 700 | 60 | 0.35 | 17 |  | 1.1 | 2.4 | 0.9 | 3.96 |  |  |  | 8 | 0.004
CZ07 | Lysina | 2020-12-02 | 4.39 | 4.65 | 8 | 1.79 | 0.42 | 2.62 | 0.36 | -32.5 | 10.77 | 11 | 1.69 | 228 | 42.3 | 540 | 57.1439 |  | 16.2 | 14.85 |  |  | 920 | 694 | 308 | 386 | 480 | 100 | 0.25 | 13 |  | 1.3 | 1.2 | 0.9 | 2.02 |  | 550 | 100 | 0.25 | 11 |  | 1.3 | 1.3 | 0.8 | 1.99 |  |  |  | 2.9 | 0.00065
CZ07 | Lysina | 2021-01-04 | 4.23 | 4.29 | 8 | 1.45 | 0.34 | 2.31 | 0.22 | -51.9 | 8.92 | 32 | 1.57 | 215 | 56.9 | 460 | 76.2625 |  | 16.8 | 20.08 |  |  | 1010 | 852 | 426 | 426 | 500 | 69 | 0.27 | 11 |  | 1.4 | 1.6 | 5.55 | 2.57 |  | 550 | 70 | 0.28 | 9 |  | 2.4 | 1.7 | 1 | 2.59 |  |  |  | 2.5 | 0.00125
CZ07 | Lysina | 2021-02-01 | 4.1 | 4.3 | 8 | 1.06 | 0.28 | 2.05 | 0.21 | -70.5 | 7.26 | 11 | 1.33 | 199 | 55.6 | 510 | 66.8141 |  | 15.9 | 25.7 |  |  | 1220 | 945 | 517 | 428 | 490 | 58 | 0.24 | 21 |  | 7.9 | 2.1 | 1.8 | 3.33 |  | 470 | 50 | 0.26 | 23 |  | 1.2 | 2.2 | 1 | 2.89 |  |  |  | 1.1 | 0.0055
CZ07 | Lysina | 2021-03-02 | 4.14 | 4.16 | 8 | 0.92 | 0.25 | 1.81 | 0.21 | -66.2 | 7.47 | 11 | 0.98 | 185 | 54.8 | 450 | 67.5218 |  | 14.6 | 17.24 |  |  | 1090 | 860 | 507 | 353 | 430 | 51 | 0.25 | 15 |  | 1.1 | 2.3 | 1 | 2.95 |  | 240 | 112 | 0.27 | 4.65 |  | 1.5 | 0 | 0.25 | 0.41 |  |  |  | 2.6 | 0.0069
CZ07 | Lysina | 2021-03-31 | 4.17 | 3.58 | 8 | 0.96 | 0.24 | 1.94 | 0.24 | -57.9 | 5.86 | 11 | 1.01 | 186 | 20.8 | 450 | 76.331 |  | 13.3 | 22.75 |  |  | 1140 | 842 | 518 | 324 | 480 | 46 | 0.24 | 12 |  | 0.8 | 2.6 | 1.1 | 3.55 |  | 460 | 42 | 0.22 | 8 |  | 1.2 | 2.1 | 1.1 | 3.05 |  |  |  | 4.6 | 0.0061
CZ07 | Lysina | 2021-05-05 | 4.21 | 3.6 | 8 | 1.1 | 0.27 | 1.87 | 0.16 | -54 | 6.76 | 72 | 1.35 | 155 | 62.1 | 710 | 77.5377 |  | 13.3 | 21.74 |  |  | 1110 | 778 | 442 | 336 | 530 | 48 | 0.23 | 10 |  | 1.9 | 2.2 | 1.8 | 3.33 |  | 460 | 54 | 0.21 | 8 |  | 1.2 | 1.8 | 0.9 | 2.9 |  |  |  | 4.6 | 0.0026
CZ07 | Lysina | 2021-06-02 | 4.33 | 4.07 | 8 | 1.22 | 0.32 | 2.01 | 0.24 | -36.8 | 8.45 | 43 | 1.35 | 164 | 51.8 | 480 | 72.1139 |  | 14.8 | 14.99 |  |  | 950 | 634 | 308 | 326 | 500 | 72 | 0.22 | 9 |  | 1.2 | 1.5 | 0.9 | 2.43 |  | 480 | 61 | 0.23 | 10 |  | 1.4 | 1.6 | 1 | 2.47 |  |  |  | 7.8 | 0.00097
CZ07 | Lysina | 2021-06-30 | 4.3 | 3.52 | 8 | 1.02 | 0.22 | 2.03 | 0.19 | -46.2 | 6.04 | 25 | 1.3 | 151 | 67.9 | 550 | 87.9874 |  | 12.5 | 22.7 |  |  | 1130 | 787 | 489 | 298 | 720 | 61 | 0.2 | 10 |  | 1.3 | 2.1 | 1.1 | 3.45 |  | 830 | 52 | 0.2 | 7 |  | 1.4 | 2.2 | 1.1 | 3.43 |  |  |  | 11.1 | 0.0012
CZ07 | Lysina | 2021-07-28 | 4.51 | 3.65 | 8 | 1.46 | 0.36 | 2.47 | 0.4 | -18.7 | 9.04 | 63 | 1.54 | 152 | 55.1 | 500 | 61.0641 |  | 12.6 | 13.84 |  |  | 750 | 576 | 263 | 313 | 620 | 87 | 0.19 | 8 |  | 1.2 | 2.4 | 0.9 | 2.33 |  | 730 | 95 | 0.18 | 9 |  | 2.9 | 5 | 0.8 | 2.13 |  |  |  | 10.9 | 0.00065
CZ07 | Lysina | 2021-09-01 | 4.17 | 4.08 | 8 | 0.79 | 0.22 | 2.02 | 0.19 | -51.5 | 4 | 11 | 1.27 | 170 | 92.6 | 790 | 110.8926 |  | 13.2 | 34.06 |  |  | 1350 | 949 | 541 | 408 | 920 | 44 | 0.2 | 11 |  | 1.3 | 2.9 | 1.4 | 3.48 |  | 950 | 47 | 0.2 | 10 |  | 1.9 | 3 | 1.5 | 4 |  |  |  | 10.7 | 0.0029
CZ07 | Lysina | 2021-09-29 | 4.95 | 3.82 | 8 | 2.14 | 0.44 | 2.61 | 0.7 | 7.4 | 10.98 | 47 | 1.39 | 140 | 36.3 | 520 | 32.0209 | 8.02 | 18.8 | 8.83 |  |  | 400 | 361 | 156 | 205 | 540 | 141 | 0.025 | 9 |  | 1.1 | 0.2 | 0.25 | 1.23 |  | 430 | 126 | 0.11 | 7 |  | 1.4 | 0.5 | 0.5 | 1.13 |  |  |  | 9.9 | 0.000274
CZ07 | Lysina | 2021-10-31 | 5.28 | 4.32 | 8 | 1.99 | 0.47 | 2.66 | 0.5 | 12.5 | 12.06 | 93 | 1.47 | 160 | 31.3 | 390 | 32.9211 | 7.69 | 18 | 6.57 |  |  | 470 | 282 | 136 | 146 | 400 | 133 | 0.12 | 2.5 |  | 0.6 | 0.5 | 0.5 | 1.01 |  | 430 | 127.7 | 0.1 | 5.5 |  | 1 | 0.2 | 0.25 | 0.92 |  |  |  | 7.6 | 0.000213
CZ07 | Lysina | 2021-12-06 | 4.35 | 3.88 | 8 | 1.19 | 0.29 | 2.19 | 0.26 | -1.9 | 7.01 | 11 | 1.29 | 210 | 70 | 470 | 73.4479 | 11.31 | 17.4 | 19.41 |  |  | 1060 | 780 | 357 | 423 | 730 | 53 | 0.16 | 10 | 1.4 | 0.9 | 1.2 | 1 | 2.22 |  | 580 | 60 | 0.183 | 8 | 1.204 | 1.1 | 1.497 | 0.922 | 2.329 |  |  |  | 2.5 | 0.00125
CZ07 | Lysina | 2022-01-03 | 4.1 | 4.45 | 8 | 0.81 | 0.22 | 1.89 | 0.19 | -79.4 | 5.32 | 36.1451 | 1.08 | 200 | 82.7 | 610 | 80.6068 | 11.4 | 12.1 | 30.33 |  |  | 1300 | 914 | 517 | 397 | 530 | 27 | 0.25 | 11 | 1.3 | 1.2 | 2.4 | 1 | 3.14 |  | 610 | 40 | 0.25 | 13 | 1.4 | 0.9 | 2.4 | 1 | 3.16 |  |  |  | 4.3 | 0.0103
CZ07 | Lysina | 2022-02-02 | 4.25 | 4.98 | 8 | 0.94 | 0.25 | 2.07 | 0.28 | -41.1 | 6.62 | 54.2177 | 1.29 | 178 | 60.4 | 490 | 62.9232 | 11.98 | 15.7 | 22.55 |  |  | 1140 | 829 | 421 | 408 | 470 | 35 | 0.11 | 10 | 0.3 | 0.8 | 1.7 | 0.8 | 2.69 |  | 490 | 32 | 0.21 | 12 | 0.9 | 0.8 | 1.8 | 0.9 | 2.75 |  |  |  | 1.5 | 0.0034
CZ07 | Lysina | 2022-03-02 | 4.23 | 4.23 | 16 | 0.82 | 0.23 | 2.07 | 0.24 | -54.9 | 6.08 | 58.7358 | 1.23 | 185 | 68 | 500 | 66.5466 | 12.11 | 14.2 | 20.69 |  |  | 1060 | 800 | 402 | 398 | 440 | 69 | 0.27 | 5 | 1.3 | 0.8 | 1.8 | 1 | 2.98 |  | 470 | 33 | 0.25 | 2.5 | 1.2 | 0.8 | 1.7 | 0.9 | 2.77 |  |  |  | 1.3 | 0.0037
CZ07 | Lysina | 2022-03-31 | 4.17 | 3.9 | 8 | 0.78 | 0.2 | 1.69 | 0.19 | -64.1 | 5.01 | 36.1451 | 1.35 | 170 | 75.5 | 560 | 72.1139 | 11.68 | 11.9 | 23.83 |  |  | 1220 | 849 | 495 | 354 | 500 | 31 | 0.19 | 12 | 1.3 | 1.2 | 2.3 | 1.1 | 2.99 |  | 510 | 36 | 0.18 | 12 | 1.2 | 1 | 2.4 | 1.6 | 2.89 |  |  |  | 2.2 | 0.0096
CZ07 | Lysina | 2022-05-04 | 4.28 | 4 | 8 | 1.1 | 0.27 | 2.06 | 0.3 | -40.3 | 6.64 | 42.9223 | 1.13 | 160 | 70.9 | 470 | 72.7793 | 10.07 | 12.1 | 19.37 |  |  | 920 | 709 | 373 | 336 | 560 | 49 | 0.18 | 8 | 1.3 | 0.9 | 1.9 | 1 | 2.54 | [13 empty] | 7 | 0.00178
CZ07 | Lysina | 2022-06-02 | 4.98 | 4.45 | 8 | 2.08 | 0.47 | 2.93 | 0.54 | 6.6 | 12.49 | 101.6582 | 1.53 | 175 | 27.6 | 320 | 19.1871 | 8.08 | 14.7 | 6.84 |  |  | 430 | 314 | 113 | 201 | 300 | 112 | 0.18 | 6 | 0.3 | 1.1 | 0.5 | 0.5 | 0.95 | [13 empty] | 8.5 | 0.00026
CZ07 | Lysina | 2022-06-22 | 5.29 | 4.6 | 8 | 2.33 | 0.42 | 3.25 | 0.72 | 24.7 | 12.64 | 117 | 1.4 | 280 | 27.9 | 310 | 26.93 |  | 16.7 | 6.11 |  |  | 400 | 262 | 112 | 150 | 260 | 125 | 0.14 | 7 | 0.3 | 1.3 | 0.5 | 0.25 | 1.02 |  | 240 | 134 | 0.12 | 9 | 0.3 | 1.3 | 0.2 | 0.25 | 0.86 |  |  |  | 10.5 | 0.0021
EE01 | River Ahja, Kiidjärve | 2020-02-03 | 8.1 | 44.5 | 42 | 68 | 16 | 4.7 | 1.7 | 4180 | 19 | 1400 | 8 |  | 58 | 1800 | 33 | 12.6 | 9.3 |  |  | 15 |  |  |  |  | 640 | 72 | [18 empty] | 77 |  | 2.8
EE01 | River Ahja, Kiidjärve | 2020-04-20 | 8.2 | 41.2 | 15 | 63 | 16 | 4.3 | 1.7 | 3918 | 17 | 950 | 7.1 |  | 47 | 1500 | 21 | 13 | 6.5 |  |  | 16 |  |  |  |  | 470 | 81 | [18 empty] | 84 |  | 6.4
EE01 | River Ahja, Kiidjärve | 2020-06-08 | 8.2 | 45.1 | 34 | 69 | 16 | 4.8 | 1.6 | 4508 | 14 | 480 | 7.7 |  | 56 | 980 | 20 | 10.8 | 4.8 |  |  | 9.8 |  |  |  |  | 480 | 98 | [18 empty] | 34 |  | 16.6
EE01 | River Ahja, Kiidjärve | 2020-08-05 | 8.2 | 44.8 | 46 | 68 | 16 | 4.6 | 1.6 | 4492 | 13 | 550 | 7.7 |  | 48 | 940 | 32 | 9.1 | 8.9 |  |  | 7.7 |  |  |  |  | 400 | 95 | [18 empty] | 25 |  | 14.5
EE01 | River Ahja, Kiidjärve | 2020-10-01 | 7.8 | 52.4 | <10 | 63 | 15 | 5 | 1.9 | 4590 | 14 | 770 | 8.3 |  | 44 | 1300 | 28 | 10.8 | 9.5 |  |  | 3.7 |  |  |  |  | 220 | 9.1 | [18 empty] | 15 |  | 9.7
EE01 | River Ahja, Kiidjärve | 2020-12-02 | 7.8 | 57.3 | 61 | 72 | 17 | 5.4 | 2.2 | 4623 | 19 | 960 | 8.6 |  | 45 | 1300 | 36 | 12.7 | 10.4 |  |  | 20 |  |  |  |  | 550 | 110 | [18 empty] | 26 |  | 2.5
EE01 | River Ahja, Kiidjärve | 2021-02-01 | 8.2 | 53.5 | 49 | 76 | 18 | 5.4 | 1.8 | 4754 | 23 | 1700 | 8.6 |  | 48 | 2000 | 27 | 13.9 | 9.9 |  |  | 7.8 |  |  |  |  | 810 | 47 | [18 empty] | 29 |  | 0.3
EE01 | River Ahja, Kiidjärve | 2021-04-05 | 8.1 | 34.8 | 32 | 51 | 12 | 3.9 | 1.7 | 3197 | 15 | 1400 | 6.2 |  | 44 | 2100 | 23 | 12.3 | 7.4 |  |  | 22 |  |  |  |  | 650 | 82 | [18 empty] | 142 |  | 4.7
EE01 | River Ahja, Kiidjärve | 2021-06-03 | 8 | 40 | 18 | 60 | 15 | 4 | 1.7 | 3770 | 13 | 880 | 6.6 |  | 63 | 1500 | 35 | 9.5 | 6.7 |  |  | 25 |  |  |  |  | 850 | 84 | [18 empty] | 135 |  | 15.1
EE01 | River Ahja, Kiidjärve | 2021-08-03 | 8.3 | 44.6 | 44 | 67 | 16 | 4.3 | 1.5 | 4328 | 14 | 670 | 7.5 |  | 62 | 1100 | 40 | 9.4 | 9.7 |  |  | 6.8 |  |  |  |  | 330 | 25 | [18 empty] | 31 |  | 15.1
EE01 | River Ahja, Kiidjärve | 2021-10-05 | 8.1 | 47.9 | 13 | 71 | 17 | 5 | 2 | 4508 | 20 | 710 | 8.6 |  | 29 | 1100 | 19 | 11.3 | 8.4 |  |  | 9.5 |  |  |  |  | 360 | 11 | [18 empty] | 28 |  | 8
EE01 | River Ahja, Kiidjärve | 2021-12-01 | 7.7 | 48.1 | 71 | 70 | 18 | 5.2 | 1.8 | 4279 | 22 | 1800 | 8.6 |  | 49 | 2300 | 26 | 13.1 | 9.7 |  |  | 16 |  |  |  |  | 820 | 6.5 | [18 empty] | 65 |  | -0.1
FI_24486 | Iso Hietajärvi | 2020-03-25 09:36 | 6.4 | 1.7 | 25 | 1.2 | 0.35 | 1.2 | 0.51 | 99 | 1 | 45 | <0.5 | <20 | 7.4 | 230 | <2 | 11.5 | 5.8 |  | 5.8 | 7.2 | 10 |  |  |  | 60 | 6.7 | 0.004 | 1.3 | 0.21 | 0.07 | 0.073 | 0.06 | 0.11 | 0.8 | [10 empty] | 34 | 0.79 | 1.4
FI_24486 | Iso Hietajärvi | 2020-05-26 09:14 | 6.6 | 1.4 | <5 | 1.2 | 0.28 | 0.91 | 0.32 | 93 | 0.78 | <5 | <0.5 | <20 | 5.5 | 190 | 2.1 | 11 | 5.8 |  | 4.9 | 6.3 | 13 |  |  |  | 380 | 35 | 0.004 | 0.8 | 0.11 | 0.07 | 0.073 | 0.04 | 0.09 | 0.7 | [10 empty] | 50 | 0.84 | 12.2
FI_24486 | Iso Hietajärvi | 2020-06-16 10:12 | 6.9 | 1.4 | 7 | 1.2 | 0.3 | 0.99 | 0.35 | 94 | 0.73 | <5 | <0.5 | <20 | 5.4 | 150 | <2 | 8.9 | 5.5 |  | 4.9 | 6.2 | 11 |  |  |  | 170 | 10 | 0.005 | 1.7 | 0.28 | 0.09 |  | 0.07 | 0.08 | 0.9 | [10 empty] | 34 | 0.52 | 21.2
FI_24486 | Iso Hietajärvi | 2020-07-22 10:18 | 7 | 1.5 | 8 | 1.2 | 0.31 | 1.1 | 0.44 | 99 | 0.74 | <5 | <0.5 | <20 | 4.2 | 170 | 2.1 | 8.9 | 5.5 |  | 4.5 | 5.5 | 11 |  |  |  | 110 | 5.3 | 0.002 | <0.5 | 0.07 | 0.06 | 0.014 | 0.06 | 0.09 | 0.8 | [10 empty] | 29 | 0.56 | 21.7
FI_24486 | Iso Hietajärvi | 2020-08-13 11:53 | 6.7 | 1.4 | <5 | 1.1 | 0.33 | 1.1 | 0.37 | 93 | 0.77 | <5 | <0.5 | <20 | 4 | 160 | <2 | 8.8 | 5.3 |  | 4.6 | 6.3 | 10 |  |  |  | 150 | 9.7 | 0.002 | 1 | 0.08 | 0.07 | 0.039 | 0.06 | 0.1 | 0.7 | [10 empty] | 31 | 0.76 | 17.4
FI_24486 | Iso Hietajärvi | 2020-10-14 10:01 | 6.8 | 1.6 | 12 | 1.1 | 0.32 | 1.1 | 0.37 | 89 | 0.88 | 10 | <0.5 | 21 | 4.1 | 180 | 2 | 10 | 5.9 |  | 5.1 | 6 | 12 |  |  |  | 240 | 6.8 | 0.002 | 3.9 | 0.09 | 0.07 | 0.078 | 0.06 | 0.1 | 0.9 | [10 empty] | 37 | 1.1 | 9.8
FI_24486 | Iso Hietajärvi | 2020-12-22 10:50 | 6.5 | 1.5 | 18 | 1.1 | 0.32 | 1.1 | 0.38 | 72 | 0.85 | 24 | <0.5 | <20 | 4.6 | 190 | <2 | 14 | 6.3 |  | 6.4 | 7.8 | 15 |  |  |  | 230 | <5 | <0.003 | 1.5 |  | 0.24 | 0.11 | 0.15 | 0.1 | 1.6 | [10 empty] | 48 | 0.57 | 0.7
FI_24486 | Iso Hietajärvi | 2021-03-11 12:57 | 6.7 | 1.5 | 25 | 1 | 0.3 | 1 | 0.35 | 74 | 0.87 | 31 | <0.5 | <20 | 3.4 | 190 | <2 | 12 | 6.3 |  | 5.9 | 7 | 14 |  |  |  | 140 | <5 | <0.003 | 0.5 | 0.09 | 0.07 | 0.04 | 0.06 | 0.09 | 1.2 | [10 empty] | 48 | 0.27 | 1
FI_24486 | Iso Hietajärvi | 2021-05-10 11:25 | 6.6 | 1.3 | <5 | 1.1 | 0.31 | 1 | 0.37 | 67 | 0.76 | 34 | <0.5 | <20 | 5.4 | 180 | <2 | 11.3 | 6.1 |  | 5.4 | 7.1 | 16 |  |  |  | 310 | 21 | 0.005 | 1.2 | 0.2 | 0.09 | 0.1 | 0.08 | 0.08 | 1.1 | [10 empty] | 47 | 0.6 | 4.8
FI_24486 | Iso Hietajärvi | 2021-06-30 11:49 | 6.7 | 1.4 | <5 | 1.1 | 0.27 | 0.93 | 0.35 | 77 | 0.77 | <5 | 0.5 | <20 | 5 | 190 | <2 | 8.3 | 5.5 |  | 5.5 | 6.1 | 12 |  |  |  | 120 | 6.2 | 0.004 | 4 | 0.18 | 0.48 | 0.1 | 0.09 | 0.09 | 0.9 | [10 empty] | 34 | 0.64 | 23.9
FI_24486 | Iso Hietajärvi | 2021-07-21 11:02 | 6.7 | 1.4 | <5 | 1.3 | 0.33 | 1.1 | 0.45 | 81 | 0.77 | <5 | <0.5 | 20 | 7.3 | 210 | 2.3 | 8.5 | 5.7 |  | 5.6 | 6 | 8.7 |  |  |  | 100 | 9.9 | <0.003 | <0.5 | 0.08 | 0.05 | 0.029 | 0.05 | 0.1 | 0.7 | [10 empty] | 28 | 0.68 | 20.2
FI_24486 | Iso Hietajärvi | 2021-08-30 12:24 | 6.8 | 1.5 | <5 | 1.2 | 0.3 | 0.99 | 0.38 | 86 | 0.8 | <5 | <0.5 | <20 | 5.8 | 160 | <2 | 9.5 | 5.8 |  | 5.5 | 5.8 | 7 |  |  |  | 170 | 8.8 | <0.003 | 3.1 | 0.99 | 0.1 | 0.19 | 0.07 | 0.1 | 1.4 | [10 empty] | 27 | 0.71 | 14.9
FI_24486 | Iso Hietajärvi | 2021-10-21 09:44 | 6.6 | 1.5 | 5 | 1.2 | 0.31 | 0.98 | 0.36 | 78 | 0.84 | 5 | <0.5 | <20 | 5.9 | 150 | 2.2 | 11.5 | 6.1 |  | 4.8 | 5.4 | 8.8 |  |  |  | 180 | <5 | <0.003 | 1.4 | 0.12 | 0.08 | 0.079 | 0.05 | 0.09 | 0.7 | [10 empty] | 27 | 0.58 | 4.2
FI_719 | Iso Lehmälampi | 2020-04-07 10:16 | 5.1 | 1.6 | 19 | 0.56 | 0.25 | 1 | 0.24 | <20 | 2 | 50 | 1.5 | 38 | 12 | 300 | <2 | 10.5 | 1 |  | 6.6 | 7.9 | 140 |  |  |  | 290 | 12 | 0.029 | 4.8 | 0.23 | 0.31 | 0.6 | 0.16 | 0.22 | 1 | [10 empty] | 45 | 1.6 | 5
FI_719 | Iso Lehmälampi | 2020-05-25 13:22 | 5.4 | 1.4 | 9 | 0.57 | 0.27 | 1 | 0.25 | <20 | 2.2 | 10 | 1.5 | 28 | 4.5 | 220 | <2 | 10.5 | 0.4 |  | 5.4 | 5.4 | 130 |  |  |  | 120 | 13 | 0.029 | 5.5 | 0.36 | 0.3 | 0.32 | 0.15 | 0.24 | 0.9 | [10 empty] | 28 | 0.63 | 14.5
FI_719 | Iso Lehmälampi | 2020-08-26 12:00 | 5.6 | 1.3 | <5 | 0.53 | 0.23 | 0.99 | 0.2 | <20 | 1.8 | <5 | 1.6 | 33 | 5.6 | 260 | 2.2 | 9.3 | 0.15 |  | 9.4 | 4.8 | 74 |  |  |  | 210 | 13 | 0.023 | 6.1 | 0.14 | 0.22 | 0.25 | 0.1 | 0.29 | <0.5 | [10 empty] | 14 | 0.66 | 19.7
FI_719 | Iso Lehmälampi | 2020-11-10 13:31 | 5.1 | 1.5 | 25 | 0.51 | 0.23 | 0.87 | 0.18 | <20 | 1.7 | 15 | 1.5 | 34 | 4.9 | 290 | <2 | 11 | 0.83 |  | 6.6 | 7.7 | 120 |  |  |  | 320 | 13 | 0.037 | 16 | 0.52 | 0.32 | 0.88 | 0.14 | 0.3 | 1.7 | [10 empty] | 40 | 1.8 | 5.9
FI_719 | Iso Lehmälampi | 2021-03-04 10:30 | 5.1 | 1.6 | 55 | 0.58 | 0.25 | 1.1 | 0.25 | <20 | 1.8 | 39 | 1.5 | 28 | 4.5 | 330 | <2 | 11 | 1.1 |  | 7.2 | 8 | 140 |  |  |  | 300 | 13 | 0.038 | 6.8 | 0.3 | 0.44 | 0.64 | 0.18 | 0.34 | 1.8 | [10 empty] | 49 | 0.41 | 1.5
FI_719 | Iso Lehmälampi | 2021-05-06 12:17 | 5.3 | 1.4 | 45 | 0.53 | 0.24 | 0.97 | 0.25 | <20 | 1.6 | 39 | 1.4 | 35 | 7.8 | 330 | 2 | 10.3 | 1.4 |  | 6.6 | 8.1 | 150 |  |  |  | 320 | 11 | 0.024 | 4.7 | 0.18 | 0.3 | 0.54 | 0.15 | 0.24 | 1.2 | [10 empty] | 49 | 0.85 | 7.6
FI_719 | Iso Lehmälampi | 2021-08-23 13:00 | 5.3 | 1.3 | <5 | 0.51 | 0.22 | 0.91 | 0.19 | <20 | 1.5 | <5 | 1.4 | 25 | 7.7 | 300 | <2 | 8.6 | 0.77 |  | 7.1 | 7.4 | 93 |  |  |  | 270 | 12 | 0.019 | 4.7 | 0.19 | 0.38 | 0.41 | 0.18 | 0.34 | 0.8 | [10 empty] | 27 | 1.1 | 17
FI_719 | Iso Lehmälampi | 2021-11-09 13:37 | 5.3 | 1.4 | 74 | 0.57 | 0.22 | 0.92 | 0.22 | <20 | 1.5 | 23 | 1.6 | 28 | 11 | 380 | 2.3 | 9.9 | 1.4 |  | 7.2 | 8.6 | 130 |  |  |  | 400 | 11 | 0.02 | 4.4 | 0.19 | 0.33 | 0.56 | 0.17 | 0.31 | 1.1 | [10 empty] | 53 | 0.56 | 4.7
FI_23377 | Kakkisenlampi | 2020-03-30 09:34 | 5.3 | 0.8 | 22 | 0.22 | 0.09 | 0.35 | 0.16 | <20 | 1.1 | 67 | <0.5 | <20 | 4.1 | 220 | <2 | 13 | 0.32 |  | 3.1 | 3.4 | 36 |  |  |  | 99 | 8.8 | 0.016 | 9.8 | 2 | 0.15 | 0.32 | 0.14 | 0.15 | <0.5 | [10 empty] | 10 | 0.84 | 2.2
FI_23377 | Kakkisenlampi | 2020-05-27 12:10 | 5.4 | 0.6 | 6 | 0.21 | 0.07 | 0.33 | 0.15 | <20 | 0.75 | 10 | <0.5 | <20 | 3.9 | 280 | <2 | 10.2 | 0.47 |  | 4 | 4.3 | 44 |  |  |  | 180 | 9.3 | 0.011 | 3.1 | 0.08 | 0.05 | 0.14 | 0.09 | 0.11 | 1 | [10 empty] | 23 | 0.41 | 15.1
FI_23377 | Kakkisenlampi | 2020-08-13 11:00 | 5.5 | 0.5 | <5 | 0.16 | 0.08 | 0.33 | 0.11 | <20 | 0.7 | <5 | <0.5 | <20 |  | 160 | <2 | 9.6 | 0.18 |  | 3 | 2.9 | 34 |  |  |  | 170 | 7.1 | 0.01 | 3.4 | 0.11 | 0.06 | 0.11 | 0.09 | 0.15 | 0.6 | [10 empty] | 7 | 0.6 | 17.8
FI_23377 | Kakkisenlampi | 2020-10-08 09:42 | 5.7 | 0.5 | 6 | 0.18 | 0.07 | 0.28 | 0.09 | <20 | 0.76 | <5 | <0.5 | <20 | 3.4 | 170 | <2 | 11 | 0.26 |  | 3.8 | 4 | 39 |  |  |  | 170 | 6.6 | 0.011 | 6 | 0.19 | 0.04 | 0.14 | 0.09 | 0.14 | 0.9 | [10 empty] | 17 | 0.67 | 10.3
FI_23377 | Kakkisenlampi | 2021-03-10 11:27 | 5.2 | 0.7 | 22 | 0.23 | 0.08 | 0.33 | 0.14 | <20 | 0.8 | 19 | <0.5 | <20 | 3.3 | 200 | <2 | 12 | 0.48 |  | 5.1 | 5.6 | 44 |  |  |  | 210 | 7.3 | 0.013 | 2.9 | 0.18 | 0.06 | 0.17 | 0.09 | 0.16 | 1.1 | [10 empty] | 31 | 0.47 | 1
FI_23377 | Kakkisenlampi | 2021-05-31 09:40 | 5.2 | 0.5 | <5 | 0.22 | 0.07 | 0.29 | 0.13 | <20 | 0.63 | 7 | <0.5 | <20 | 5.4 | 150 | <2 | 10.4 | 0.47 |  | 4.4 | 5.4 | 39 |  |  |  | 220 | 7.7 | 0.013 | 2.8 | 0.1 | 0.06 | 0.16 | 0.08 | 0.15 | 1.8 | [10 empty] | 26 | 0.69 | 12.3
FI_23377 | Kakkisenlampi | 2021-08-31 09:42 | 5.4 | 0.5 | 5 | 0.2 | 0.07 | 0.33 | 0.12 | <20 | 0.63 | <5 | <0.5 | <20 | 5.2 | 170 | 2.2 | 9 | 0.3 |  | 3.9 | 3.6 | 37 |  |  |  | 290 | 7.7 | 0.01 | 3.7 | 0.09 | 0.05 | 0.15 | 0.1 | 0.2 | 0.8 | [10 empty] | 13 | 0.61 | 14.4
FI_23377 | Kakkisenlampi | 2021-10-11 10:39 | 5.6 | 0.5 | 9 | 0.2 | 0.07 | 0.29 | 0.12 | <20 | 0.68 | <5 | <0.5 | <20 | 15 | 150 | 2.2 | 10.8 | 0.35 |  | 3.5 | 3.5 | 41 |  |  |  | 280 | 6.2 | 0.019 | 3.7 | 0.19 | 0.06 | 0.19 | 0.1 | 0.19 | 0.8 | [10 empty] | 14 | 0.59 | 8.4
FI_39478 | Sierramjärvi | 2020-03-26 11:16 | 7.16 | 2.4 | 16 | 2 | 0.72 | 1.3 | 0.21 | 123 | 1.9 | <5 | 0.8 | <20 | <3 | 100 | <2 | 12 | 6.6 |  | 2.1 | 1.4 | 12 |  |  |  | <10 | 2 | <0.003 | 0.5 | 0.18 | 0.19 | 0.004 | 0.1 | 0.04 | <0.5 | [10 empty] | 8 | 0.32 | 0.4
FI_39478 | Sierramjärvi | 2020-06-23 07:51 | 7.02 | 2.2 | <5 | 1.9 | 0.68 | 1.2 | 0.2 | 128 | 1.9 | <5 | 0.9 | 35 | <3 | 160 | <2 | 11 | 5.7 |  | 2.4 | 2.4 | 19 |  |  |  | 19 | 2.8 | <0.003 | <0.5 | 0.16 | 0.18 | 0.006 | 0.09 | 0.04 | 0.5 | [10 empty] | 9 | 0.47 | 11.8
FI_39478 | Sierramjärvi | 2020-08-18 15:00 | 7.2 | 2.4 | 25 | 1.9 | 0.69 | 1.3 | 0.21 | 133 | 1.8 | <5 | 0.8 | <20 | <3 | 110 | <2 | 9.3 | 5.2 |  | 2.8 | 2.8 | 18 |  |  |  | 11 | 1.8 | <0.003 | <0.5 | 0.19 | 0.19 | 0.007 | 0.09 | 0.05 | <0.5 | [10 empty] | 10 | 0.29 | 13
FI_39478 | Sierramjärvi | 2020-09-23 11:50 | 7.2 | 2.4 | <5 | 2 | 0.72 | 1.3 | 0.21 | 132 | 1.9 | <5 | 0.8 | <20 | <3 | 84 | <2 | 11 | 5.3 |  | 2.7 | 2.5 | 19 |  |  |  | 16 | 1.7 | <0.003 | 1 | 0.22 | 0.26 | 0.016 | 0.14 | 0.04 | <0.5 | [10 empty] | 15 | 0.36 | 8
FI_39478 | Sierramjärvi | 2021-03-29 14:30 | 7.28 | 2.5 | 14 | 2 | 0.71 | 1.3 | 0.19 | 125 | 1.9 | <5 | 0.8 | <20 | <3 | 92 | <2 | 11 | 5.3 |  | 2.5 | 2 | 15 |  |  |  | <10 | <1 | <0.003 | 2.2 | 0.48 | 0.21 | 0.021 | 0.1 | 0.04 | <0.5 | [10 empty] | 9 |  | 0.5
FI_39478 | Sierramjärvi | 2021-06-13 14:45 | 7.03 | 2.2 | <5 | 2.1 | 0.72 | 1.3 | 0.21 | 122 | 1.9 | <5 | 0.8 | <20 | 7.2 | 100 | <2 | 10 | 5.4 |  | 2.2 | 2.5 | 19 |  |  |  | 18 | 1.6 | <0.003 | 1 | 0.19 | 0.2 | 0.014 | 0.1 | 0.04 | 1 | [10 empty] | 9 | 0.32 | 8.4
FI_39478 | Sierramjärvi | 2021-08-10 12:00 | 7.31 | 2.3 | <5 | 1.9 | 0.68 | 1.2 | 0.2 | 128 | 1.8 | <5 | 0.8 | <20 | 3.1 | 120 | <2 | 9.5 | 5.3 |  | 2.4 | 2.4 | 16 |  |  |  | 18 | 1.4 | <0.003 | 0.9 | 0.23 | 0.18 | 0.027 | 0.09 | 0.04 | 0.5 | [10 empty] | 8 | 0.24 | 14.7
FI_39478 | Sierramjärvi | 2021-09-27 12:00 | 7.18 | 2.3 | <5 | 1.9 | 0.71 | 1.2 | 0.2 | 126 | 1.9 | <5 | 0.8 | <20 | <3 | 98 | <2 | 11 | 5.3 |  | 2.1 | 2.3 | 13 |  |  |  | 12 | 1.2 | <0.003 | <0.5 | 0.2 | 0.17 | 0.007 | 0.09 | 0.04 | <0.5 | [10 empty] | 9 | 0.37 | 7.1
FI_14538 | Sonnanen | 2020-03-17 12:21 | 6.8 | 2.9 | 16 | 2.4 | 0.42 | 1.5 | 0.52 | 100 | 2.6 | 15 | 1.9 | 620 | <3 | 180 | <2 | 12.5 | 0.75 |  | 2.6 | 1.9 | 31 |  |  |  | 15 | <5 | <0.003 | 0.5 | 0.12 | 0.08 | 0.03 | 0.06 | 0.16 | <0.5 | [10 empty] | 2 | 0.51 | 2.1
FI_14538 | Sonnanen | 2020-05-20 12:11 | 6.9 | 2.9 | 6 | 2.4 | 0.43 | 1.5 | 0.49 | 100 | 2.7 | 6 | 2.9 | 640 | <3 | 190 | <2 | 12.1 | 0.73 |  | 2.8 | 1.9 | 27 |  |  |  | <10 | <5 | <0.003 | 0.7 | 0.13 | 0.03 | 0.021 | <0.02 | 0.16 | <0.5 | [10 empty] | <2 | 0.55 | 9.5
FI_14538 | Sonnanen | 2020-08-13 11:08 | 7 | 2.7 | <5 | 2.1 | 0.42 | 1.5 | 0.48 | 95 | 2.6 | <5 | 1.9 | 650 | <3 | 210 | <2 | 9.5 | 0.49 |  | 2.9 | 2.3 | 24 |  |  |  | <10 | 8.8 | 0.004 | 1 | 0.17 | 0.04 | 0.017 | 0.04 | 0.18 | <0.5 | [10 empty] | <2 | 0.36 | 19.8
FI_14538 | Sonnanen | 2020-11-04 09:25 | 6.6 | 2.7 | 8 | 2.2 | 0.41 | 1.5 | 0.51 | 85 | 2.7 | <5 | 1.9 | 660 | <3 | 230 | <2 | 12 | 0.51 |  | 2.8 | 2 | 12 |  |  |  | 32 | <5 | 0.007 | 5.4 | 0.4 | 0.05 | 0.29 | 0.02 | 0.17 | <0.5 | [10 empty] | <2 | 2.8 | 7.4
FI_14538 | Sonnanen | 2021-03-15 12:07 | 6.9 | 3.2 | 25 | 2.3 | 0.54 | 2.2 | 0.53 | 100 | 3.1 | 21 | 2.6 | 670 | 4.4 | 240 | <2 | 13 | 0.63 |  | 2.9 | 1.4 | 13 |  |  |  | <10 | <5 | 0.005 | 10 | 0.22 | 0.31 | 0.12 | 0.04 | 0.2 | 0.5 | [10 empty] | 2 | <0.2 | 1
FI_14538 | Sonnanen | 2021-05-17 14:55 | 6.9 | 2.7 | 7 | 2.3 | 0.42 | 1.5 | 0.48 | 100 | 2.4 | 14 | 1.8 | 670 | 3.4 | 210 | 2.3 | 11.7 | 0.82 |  | 2.9 | 2.1 | 28 |  |  |  | 11 | <5 | <0.003 | <0.5 | 0.14 | 0.03 | 0.023 | <0.02 | 0.16 | <0.5 | [10 empty] | 2 | 0.3 | 13.7
FI_14538 | Sonnanen | 2021-08-26 08:52 | 6.8 | 2.7 | <5 | 2.3 | 0.4 | 1.4 | 0.51 | 92 | 2.4 | <5 | 1.8 | 630 | 3.7 | 210 | <2 | 9.3 | 0.5 |  | 3.3 | 2 | 25 |  |  |  | 23 | 9.1 | <0.003 | 1 | 0.12 | 0.03 | 0.011 | <0.02 | 0.18 | <0.5 | [10 empty] | <2 | 0.4 | 16.4
FI_14538 | Sonnanen | 2021-10-13 09:11 | 6.8 | 2.8 | <5 | 2.5 | 0.4 | 1.5 | 0.53 | 90 | 2.4 | <5 | 1.8 | 620 | 3.2 | 220 | <2 | 10.5 | 0.51 |  | 3 | 2.2 | 13 |  |  |  | <10 | <5 | <0.003 | 1.5 | 0.1 | 0.05 | 0.016 | 0.04 | 0.17 | <0.5 | [10 empty] | <2 | 0.3 | 9.7
FI_37562 | Suopalampi | 2020-03-05 14:20 | 6.03 | 1.5 | 45 | 1 | 0.36 | 1.2 | 0.19 | 72 | 0.65 | 40 | 0.3 | <20 | 7.7 | 290 | <2 | 4.7 | 3.4 |  | 5.8 | 8.2 | 66 |  |  |  | 640 | 26 | 0.006 | 2 | 0.15 | 0.18 | 0.087 | 0.31 | 0.1 | 1.2 | [10 empty] | 48 | 0.32 | 1.5
FI_37562 | Suopalampi | 2020-06-11 12:00 | 6.37 | <1 | <5 | 0.64 | 0.21 | 0.77 | 0.12 | 24 | 0.51 | <5 | <0.5 | 23 | 13 | 280 | <2 | 9.4 | 4.2 |  | 7.3 | 11 | 88 |  |  |  | 450 | 6.9 | 0.004 | 1.4 | 0.15 | 0.12 | 0.099 | 0.25 | 0.12 | 2.2 | [10 empty] | 66 | 0.7 | 14.2
FI_37562 | Suopalampi | 2020-08-04 11:35 | 6.47 | 1.1 | <5 | 0.7 | 0.25 | 1 | 0.12 | 41 | 0.59 | <5 | <0.5 | <20 | 14 | 510 | <2 | 8.6 | 2 |  | 6.6 | 8.3 | 78 |  |  |  | 320 | 2.2 | 0.003 | 1.4 | 0.23 | 0.13 | 0.096 | 0.27 | 0.12 | 0.6 | [10 empty] | 52 | 0.77 | 17.8
FI_37562 | Suopalampi | 2020-09-24 12:00 | 6.48 | 1.2 | 9 | 0.66 | 0.25 | 1.2 | 0.2 | 48 | 0.73 | 6 | <0.5 | <20 | 15 | 500 | <2 | 12 | 1.6 |  | 6.2 | 8.8 | 69 |  |  |  | 260 | 8.2 | 0.009 | 4.4 | 0.73 | 0.16 | 0.17 | 0.27 | 0.12 | 1.4 | [10 empty] | 44 | 1.1 | 5.3
FI_37562 | Suopalampi | 2021-03-04 12:20 | 5.93 | 1.4 | 30 | 1.1 | 0.34 | 1.2 | 0.16 | 64 | 0.78 | 28 | <0.5 | <20 | 10 | 240 | <2 | 4 | 4.8 |  | 7.7 | 10 | 98 |  |  |  | 440 | 12 | 0.005 | 2.5 | 0.41 | 0.25 | 0.3 | 0.28 | 0.08 | 1.7 | [10 empty] | 63 | 0.38 | 0.9
FI_37562 | Suopalampi | 2021-06-03 16:05 | 6.22 | <1 | <5 | 0.61 | 0.21 | 0.84 | 0.12 | 31 | 0.54 | <5 | <0.5 | <20 | 9.8 | 210 | <2 | 10 | 4.1 |  | 6.9 | 11 | 73 |  |  |  | 460 | 4.9 | 0.004 | 2.6 | 0.17 | 0.15 | 0.1 | 0.24 | 0.1 | 2 | [10 empty] | 58 | 0.87 | 16.5
FI_37562 | Suopalampi | 2021-08-05 08:59 | 6.57 | <1 | <5 | 0.58 | 0.23 | 1 | 0.12 | 40 | 0.63 | <5 | <0.5 | <20 | 20 | 360 | <2 | 9.4 | 1.8 |  | 5.6 | 8.1 | 58 |  |  |  | 250 | 1.9 | <0.003 | <0.5 | 0.09 | 0.04 | 0.086 | 0.19 | 0.11 | 0.8 | [10 empty] | 39 | 1.3 | 14
FI_37562 | Suopalampi | 2021-10-14 09:03 | 6.39 | 1 | 7 | 0.64 | 0.24 | 1.1 | 0.13 | 39 | 0.67 | 7 | <0.5 | <20 | 7.1 | 250 | <2 | 10 | 1.6 |  | 6.1 | 7.9 | 57 |  |  |  | 190 | 1.3 | <0.003 | 0.7 | 0.1 | 0.07 | 0.066 | 0.2 | 0.1 | 1.3 | [10 empty] | 43 | 0.52 | 4.9
FI_1898 | Valkea-Kotinen | 2020-03-11 13:48 | 5.3 | 2.7 | 5 | 2.2 | 0.66 | 1.6 | 0.44 | 26 | 4 | 41 | 1.5 | 55 | 16 | 490 | <2 | 8.5 | 5.9 |  | 14 | 20 | 220 |  |  |  | 290 | 15 | 0.011 | 4.3 | 0.37 | 0.64 | 0.44 | 0.29 | 0.25 | 2.4 | [10 empty] | 150 | 1.1 | 2.4
FI_1898 | Valkea-Kotinen | 2020-05-19 09:15 | 5.3 | 2.6 | 9 | 1.9 | 0.53 | 1.3 | 0.32 | 27 | 4.4 | <5 | 1.3 | 53 | 21 | 450 | <2 | 10.2 | 6.3 |  | 14 | 19 | 190 |  |  |  | 310 | 13 | 0.01 | 5.7 | 0.26 | 0.52 | 0.43 | 0.25 | 0.25 | 1.4 | [10 empty] | 150 | 1.3 | 9.1
FI_1898 | Valkea-Kotinen | 2020-06-24 11:57 | 5.6 | 2.4 | 13 | 1.8 | 0.6 | 1.6 | 0.27 | 31 | 3.9 | <5 | 1.3 | 53 | 22 | 510 | <2 | 8.1 | 5.4 |  | 14 | 18 | 180 |  |  |  | 240 | 14 | 0.01 | 5.2 | 0.37 | 0.46 | 0.32 | 0.26 | 0.26 | 1.8 | [10 empty] | 130 | 1.3 | 22.1
FI_1898 | Valkea-Kotinen | 2020-07-30 12:18 | 6.4 |  | 8 | 1.8 | 0.57 | 1.5 | 0.15 | 72 | 3.6 | <5 | 1.3 | 52 | 17 | 440 | <2 | 8.7 | 4.8 |  | 13 | 15 | 170 |  |  |  | 220 | 11 | 0.009 | 5.1 | 0.23 | 0.51 | 0.28 | 0.28 | 0.26 | 1 | [10 empty] | 130 | 0.77 | 18
FI_1898 | Valkea-Kotinen | 2020-08-31 10:32 | 5.6 | 2.3 | 9 | 1.5 | 0.55 | 1.4 | 0.13 | 27 | 3.7 | <5 | 1.4 | 58 | 17 | 460 | <2 | 8.2 | 4.8 |  | 13 | 25 | 140 |  |  |  | 280 | 14 | 0.006 | 6.9 | 0.23 | 0.38 | 0.34 | 0.22 | 0.24 | 1.2 | [10 empty] | 130 | 0.8 | 15.1
FI_1898 | Valkea-Kotinen | 2020-10-13 14:51 | 5.5 | 2.5 | 15 | 1.6 | 0.54 | 1.4 | 0.29 | <20 | 4.4 | 5 | 1.4 | 54 | 16 | 450 | <2 | 9 | 5.7 |  | 13 | 17 | 150 |  |  |  | 290 | 14 | 0.009 | 11 | 0.39 | 0.39 | 0.4 | 0.22 | 0.25 | 2.3 | [10 empty] | 130 | 2.3 | 10.3
FI_1898 | Valkea-Kotinen | 2020-12-08 10:33 | 5.3 | 2.5 | 55 | 1.6 | 0.56 | 1.4 | 0.32 | <20 | 4.2 | 30 | 1.4 | 48 | 12 | 500 | 2.2 | 12 | 6.1 |  | 14 | 24 | 170 |  |  |  | 360 | 16 | 0.009 | 4.4 | 0.32 | 0.38 | 0.42 | 0.24 | 0.25 | 1.9 | [10 empty] | 140 | 4.8 | 0.4
FI_1898 | Valkea-Kotinen | 2021-03-10 10:17 | 5.2 | 2.8 | 76 | 1.9 | 0.6 | 1.5 | 0.34 | <20 | 4.5 | 48 | 1.5 | 48 | 13 | 500 | 2.4 | 11 | 6.7 |  | 15 | 21 | 180 |  |  |  | 300 | 14 | 0.036 | 6 | 2.8 | 0.46 | 0.5 | 0.25 | 0.27 | 2.1 | [10 empty] | 150 | 0.45 | 0.9
FI_1898 | Valkea-Kotinen | 2021-05-12 13:00 | 5.2 | 2.5 | 8 | 1.6 | 0.57 | 1.4 | 0.3 | <20 | 4.2 | <5 | 1.3 | 43 | 21 | 490 | 3 | 10.8 | 6.5 |  | 15 | 22 | 190 |  |  |  | 350 | 13 | 0.013 | 6.6 | 0.36 | 0.48 | 0.45 | 0.26 | 0.23 | 2.2 | [10 empty] | 160 | 1.2 | 11.4
FI_1898 | Valkea-Kotinen | 2021-06-21 14:32 | 5.1 | 2.4 | 10 | 1.7 | 0.56 | 1.4 | 0.25 | <20 | 3.8 | <5 | 1.3 | 55 | 23 | 510 | 2.3 | 7.7 | 5.3 |  | 16 | 21 | 180 |  |  |  | 280 | 13 | 0.01 | 8.3 | 0.4 | 1.1 | 0.36 | 0.28 | 0.25 | 2 | [10 empty] | 130 | 1 | 24.9
FI_1898 | Valkea-Kotinen | 2021-07-22 17:04 | 5.3 | 2.4 | 6 | 1.7 | 0.52 | 1.3 | 0.16 | <20 | 3.9 | <5 | 1.3 | 58 | 16 | 740 | <2 | 7.7 | 4.5 |  | 15 | 20 | 190 |  |  |  | 250 | 11 | 0.006 | 4.7 | 0.39 | 0.46 | 0.31 | 0.24 | 0.23 | 1.8 | [10 empty] | 120 | 0.79 | 19.8
FI_1898 | Valkea-Kotinen | 2021-08-31 15:01 | 5.4 | 2.3 | 14 | 1.5 | 0.56 | 1.4 | 0.25 | <20 | 3.6 | 7 | 1.3 | 43 | 23 | 560 | 2.1 | 9.2 | 4.6 |  | 16 | 21 | 150 |  |  |  | 280 | 11 | 0.004 | 4.8 | 0.22 | 0.44 | 0.3 | 0.24 | 0.25 | 1.2 | [10 empty] | 120 | 1.1 | 15.6
FI_1898 | Valkea-Kotinen | 2021-10-13 14:52 | 5.5 | 2.4 | 15 | 1.7 | 0.55 | 1.4 | 0.31 | <20 | 4 | 6 | 1.3 | 45 | 17 | 420 | <2 | 9.4 | 5.3 |  | 14 | 17 | 160 |  |  |  | 290 | 12 | 0.009 | 5.2 | 0.27 | 0.42 | 0.37 | 0.24 | 0.23 | 1.9 | [10 empty] | 120 | 0.75 | 9.3
FI_1898 | Valkea-Kotinen | 2021-12-16 10:47 | 5.5 | 2.6 | 40 | 1.6 | 0.56 | 1.4 | 0.3 | 21 | 4.5 | 24 | 1.4 | 53 | 12 | 480 | 2.1 | 11.2 | 5.9 |  | 15 | 19 | 170 |  |  |  | 300 | 14 | 0.011 | 4.5 | 0.8 | 0.48 | 0.46 | 0.26 | 0.26 | 2 | [10 empty] | 130 | 0.77 | 2.1
FI_37831 | Vasikkajärvi | 2020-03-05 13:35 | 6.1 | <1 | 15 | 0.28 | 0.12 | 0.57 | 0.12 | 17 | 0.79 | <5 | 0.4 | <20 | 3.4 | 110 | <2 | 10 | 0.13 |  | 1.6 | 1.8 | 6.4 |  |  |  | 10 | 1.5 | <0.003 | 0.7 | 0.08 | 0.05 | 0.012 | 0.04 | 0.1 | <0.5 | [10 empty] | 3 | 0.62 | 2.5
FI_37831 | Vasikkajärvi | 2020-06-11 14:00 | 6.31 | <1 | <5 | 0.3 | 0.12 | 0.52 | 0.13 | 13 | 0.73 | <5 | 0.3 | 20 | 5.2 | 120 | <2 | 11 | 0.53 |  | 2.3 | 2.2 | 18 |  |  |  | 95 | 8.4 | 0.004 | 0.8 | 0.1 | 0.06 | 0.039 | 0.05 | 0.11 | 0.7 | [10 empty] | 8 | 0.48 | 10.9
FI_37831 | Vasikkajärvi | 2020-08-04 13:20 | 6.32 | <1 | <5 | 0.28 | 0.12 | 0.63 | 0.13 | 18 | 0.74 | <5 | <0.5 | <20 | 4.9 | 110 | <2 | 8.8 | 0.32 |  | 2.3 | 2.2 | 18 |  |  |  | 27 | 4.6 | <0.003 | 1.1 | 0.13 | 0.07 | 0.025 | 0.07 | 0.1 | <0.5 | [10 empty] | 6 | 0.29 | 18.2
FI_37831 | Vasikkajärvi | 2020-09-24 13:00 | 6.69 | <1 | <5 | 0.29 | 0.15 | 0.85 | 0.15 | 23 | 0.85 | <5 | 0.8 | <20 | <3 | 110 | <2 | 11 | 0.31 |  | 2.3 | 2 | 16 |  |  |  | 34 | 4.2 | <0.003 | 4.4 | 0.19 | 0.23 | 0.041 | 0.08 | 0.1 | <0.5 | [10 empty] | 5 | 0.63 | 7.2
FI_37831 | Vasikkajärvi | 2021-03-04 13:00 | 6.04 | <1 | 12 | 0.29 | 0.12 | 0.59 | 0.13 | 22 | 0.79 | <5 | <0.5 | <20 | <3 | 110 | <2 | 11 | 0.5 |  | 2 | 1.8 | 14 |  |  |  | 16 | 1.5 | <0.003 | 1.3 | 0.13 | 0.05 | 0.03 | 0.05 | 0.09 | <0.5 | [10 empty] | 5 | 0.17 | 0.8
FI_37831 | Vasikkajärvi | 2021-06-03 17:34 | 6.28 | <1 | 5 | 0.3 | 0.12 | 0.59 | 0.12 | 18 | 0.74 | <5 | <0.5 | <20 | 3.1 | 110 | <2 | 11 | 0.58 |  | 2.4 | 2.5 | 19 |  |  |  | 49 | 3.4 | 0.004 | 2.3 | 0.15 | 0.08 | 0.046 | 0.08 | 0.09 | 0.8 | [10 empty] | 6 | 0.42 | 11.6
FI_37831 | Vasikkajärvi | 2021-08-05 10:46 | 6.33 | <1 | <5 | 0.26 | 0.11 | 0.56 | 0.12 | 18 | 0.71 | <5 | <0.5 | <20 | 6.3 | 130 | <2 | 9 | 0.31 |  | 2.2 | 2 | 16 |  |  |  | 23 | 2.8 | <0.003 | <0.5 | 0.08 | <0.02 | 0.021 | 0.04 | 0.09 | <0.5 | [10 empty] | 5 | 0.79 | 15.4
FI_37831 | Vasikkajärvi | 2021-10-14 10:35 | 6.23 | <1 | <5 | 0.26 | 0.11 | 0.58 | 0.12 | 16 | 0.73 | <5 | <0.5 | <20 | 3.4 | 110 | <2 | 11 | 0.24 |  | 2 | 1.8 | 12 |  |  |  | 14 | <1 | [7 empty] | 0.7 | [10 empty] | 4 | 0.69 | 6.2
FI_2998 | Vitsjön | 2020-03-25 13:55 | 6.4 | 2.9 | 42 | 1.4 | 0.63 | 2.4 | 0.4 | 59 | 3.2 | 94 | 3.1 | 64 | 4.3 | 400 | <2 | 12.5 | 1.9 |  | 6.8 | 7.1 | 92 |  |  |  | 76 | <5 | 0.013 | 2.8 | 0.35 | 0.27 | 0.13 | 0.14 | 0.24 | 1.8 | [10 empty] | 30 | 1.2 | 4.2
FI_2998 | Vitsjön | 2020-05-28 12:50 | 6.6 | 2.7 | 11 | 1.4 | 0.58 | 2.4 | 0.37 | 64 | 3.2 | 65 | 3.1 | 73 | 9.4 | 460 | 2.2 | 10.5 | 1.6 |  | 6.1 | 6.3 | 60 |  |  |  | 39 | <5 | 0.013 | 2.7 | 0.38 | 0.27 | 0.078 | 0.12 | 0.23 | 1.2 | [10 empty] | 23 | 0.62 | 14.5
FI_2998 | Vitsjön | 2020-08-27 11:08 | 6.7 | 3 | 8 | 1.5 | 0.64 | 2.7 | 0.42 | 68 | 3.1 | <5 | 3.3 | 83 | 4.6 | 300 | 4 | 9.5 | 0.69 |  | 6.2 | 5.7 | 18 |  |  |  | 35 | 11 | 0.004 | 3.6 | 0.34 | 0.21 | 0.038 | 0.08 | 0.26 | <0.5 | [10 empty] | 15 | 0.57 | 20.2
FI_2998 | Vitsjön | 2020-11-24 12:05 | 6.4 | 3.2 | 48 | 1.3 | 0.63 | 2.5 | 0.4 | 65 | 3.1 | 26 | 3.3 | 80 | 5.3 | 360 | 2.9 | 11 | 1.1 |  | 6 | 6.3 | 52 |  |  |  | 120 | 23 | 0.011 | 2.3 | 0.33 | 0.25 | 0.11 | 0.1 | 0.29 | 1.2 | [10 empty] | 24 | 2.6 | 6
FI_2998 | Vitsjön | 2021-03-10 15:35 | 6.3 | 3.2 | 67 | 1.5 | 0.66 | 2.7 | 0.44 | 52 | 3.2 | 86 | 3.5 | 74 | 4.5 | 440 | 2.1 | 12 | 1.6 |  | 7.1 | 6.3 | 60 |  |  |  | 73 | 8.1 | 0.017 | 8.4 | 1.3 | 0.48 | 0.32 | 0.21 | 0.31 | 1.9 | [10 empty] | 28 | 0.34 | 1.4
FI_2998 | Vitsjön | 2021-05-04 12:45 | 6.6 | 3.1 | <5 | 1.4 | 0.63 | 2.5 | 0.4 | 56 | 3.2 | 84 | 3.4 | 67 | 5.3 | 350 | <2 | 11.8 | 1.9 |  | 6.4 | 6.8 | 72 |  |  |  | 87 | 11 | 0.016 | 3.3 | 0.38 | 0.31 | 0.12 | 0.14 | 0.25 | 1.2 | [10 empty] | 27 | 0.51 | 9.1
FI_2998 | Vitsjön | 2021-08-03 10:23 | 6.6 | 2.9 | <5 | 1.4 | 0.6 | 2.5 | 0.42 | 70 | 2.9 | <5 | 3.4 | 73 | 4.5 | 320 | <2 | 8.5 | 0.77 |  | 6.2 | 6.4 | 20 |  |  |  | 33 | 9.6 | 0.005 | 1.5 | 0.33 | 0.22 | 0.038 | 0.08 | 0.28 | 0.7 | [10 empty] | 14 | 0.67 | 21.7
FI_2998 | Vitsjön | 2021-11-11 13:02 | 6.3 | 3 | 34 | 1.3 | 0.59 | 2.4 | 0.42 | 61 | 3 | 16 | 3.4 | 79 | 4.4 | 320 | 2.1 | 10.7 | 1.2 |  | 6.3 | 6.5 | 46 |  |  |  | 120 | 21 | 0.011 | 3 | 0.33 | 0.31 | 0.14 | 0.14 | 0.3 | 1 | [10 empty] | 21 | 0.63 | 6.6
DE33 | Fichtelgebirge, Zinnbach | 2019-12-16 09:55 | 4.4 | 5.328 | <20 | 1.83 | 0.422 | 2.15 | 0.811 | <50 | 9.1 | 200 | 1.5 |  | 7 |  | <5 | 11.6 |  | 14 | 14 |  |  |  |  | 837 | [22 empty] | 4.6
DE12 | Harz, Lange Bramke | 2019-01-10 | 5.68 | 4.93 | 82 | 2.909 | 1.456 | 2.076 | 0.77 |  | 9.2091 | 1144 | 3.607 |  | 8 | 1300 |  |  |  |  | 1.03 |  | 40 | [13 empty] | 7 | 51 | [10 empty] | 5.6
DE12 | Harz, Lange Bramke | 2019-01-24 | 6.31 | 5.19 | 55 | 3.368 | 1.711 | 2.036 | 0.713 |  | 9.7873 | 1031 | 3.6 |  | 8 | 1130 |  |  |  |  | 1.25 |  | 7 | [13 empty] | 2 | 14 | [10 empty] | 4.9
DE12 | Harz, Lange Bramke | 2019-02-06 | 6.42 | 5.13 | 90 | 3.336 | 1.721 | 2.128 | 0.772 |  | 9.8801 | 961 | 3.583 |  | 8 | 1130 |  |  |  |  | 1.53 |  | 7 | [13 empty] | 4 | 8 | [10 empty] | 3.9
DE12 | Harz, Lange Bramke | 2019-02-21 | 6.38 | 5.05 | 62 | 3.27 | 1.634 | 2.064 | 0.795 |  | 9.3289 | 1074 | 3.582 |  | 8 | 1240 |  |  |  |  | 1.31 |  | 7 | [13 empty] | 2 | 11 | [10 empty] | 4.4
DE12 | Harz, Lange Bramke | 2019-03-07 | 6.43 | 4.86 | 70 | 3.154 | 1.626 | 2.004 | 0.695 |  | 9.4068 | 890 | 3.336 |  | 8 | 1020 |  |  |  |  | 1.28 |  | 12 | [13 empty] | 6 | 7 | [10 empty] | 4.9
DE12 | Harz, Lange Bramke | 2019-03-21 | 6.17 | 4.95 | 48 | 3.152 | 1.613 | 1.991 | 0.756 |  | 9.1462 | 1157 | 3.52 |  | 8 | 1330 |  |  |  |  | 1.02 |  | 18 | [13 empty] | 1 | 27 | [10 empty] | 4.6
DE12 | Harz, Lange Bramke | 2019-04-04 | 6.35 | 4.83 | 53 | 3.176 | 1.635 | 1.937 | 0.643 |  | 9.6794 | 833 | 3.347 |  | 8 | 910 |  |  |  |  | 0.94 |  | 7 | [13 empty] | 1 | 7 | [10 empty] | 5.4
DE12 | Harz, Lange Bramke | 2019-04-18 | 6.71 | 5.16 | 26 | 3.647 | 1.87 | 1.899 | 0.595 |  | 10.1018 | 711 | 3.243 |  | 8 | 760 |  |  |  |  | 0.82 |  | 7 | [13 empty] | 1 | 7 | [10 empty] | 5
DE12 | Harz, Lange Bramke | 2019-05-02 | 6.84 | 4.98 | 64 | 3.625 | 1.869 | 1.926 | 0.478 |  | 10.1288 | 423 | 3.069 |  | 8 | 510 |  |  |  |  | 1.05 |  | 7 | [13 empty] | 1 | 4 | [10 empty] | 6.5
DE12 | Harz, Lange Bramke | 2019-05-17 | 6.82 | 4.93 | 20 | 3.681 | 1.914 | 1.892 | 0.415 |  | 9.6135 | 373 | 2.964 |  | 8 | 420 |  |  |  |  | 1.11 |  | 7 | [13 empty] | 1 | 7 | [10 empty] | 6.5
DE12 | Harz, Lange Bramke | 2019-05-29 | 6.51 | 4.42 | 34 | 3.125 | 1.629 | 1.933 | 0.377 |  | 8.6579 | 690 | 3.054 |  | 8 | 740 |  |  |  |  | 1.48 |  | 7 | [13 empty] | 4 | 6 | [10 empty] | 7.8
DE12 | Harz, Lange Bramke | 2019-06-12 | 6.81 | 4.56 | 11 | 3.444 | 1.764 | 1.855 | 0.3 |  | 8.526 | 378 | 2.753 |  | 8 | 420 |  |  |  |  | 1.38 |  | 7 | [13 empty] | 18 | 8 | [10 empty] | 9
DE12 | Harz, Lange Bramke | 2019-06-27 | 6.83 | 4.62 | 40 | 3.409 | 1.713 | 1.865 | 0.31 |  | 8.6579 | 250 | 2.788 |  | 8 | 320 |  |  |  |  | 1.15 |  | 7 | [13 empty] | 1 | 7 | [10 empty] | 9.9
DE12 | Harz, Lange Bramke | 2019-07-12 | 6.96 | 5.13 | 7 | 3.962 | 1.972 | 1.882 | 0.369 |  | 8.6219 | 163 | 2.991 |  | 8 | 220 |  |  |  |  | 1.02 |  | 7 | [13 empty] | 1 | 8 | [10 empty] | 10.1
DE12 | Harz, Lange Bramke | 2019-07-25 | 7.13 | 5.12 | 57 | 3.911 | 2.075 | 1.92 | 0.461 |  | 8.526 | 128 | 2.962 |  | 8 | 250 |  |  |  |  | 1.34 |  | 7 | [13 empty] | 1 | 6 | [10 empty] | 10.4
DE12 | Harz, Lange Bramke | 2019-08-08 | 7.19 | 5.56 | 31 | 4.371 | 2.3 | 1.95 | 0.597 |  | 8.3103 | 102 | 3.154 |  | 8 | 170 |  |  |  |  | 1.18 |  | 7 | [13 empty] | 1 | 9 | [10 empty] | 11.4
DE12 | Harz, Lange Bramke | 2019-08-22 | 7.21 | 5.44 | 54 | 4.182 | 2.196 | 1.999 | 0.733 |  | 8.1845 | 103 | 3.319 |  | 8 | 240 |  |  |  |  | 1.16 |  | 7 | [13 empty] | 1 | 6 | [10 empty] | 11.3
DE12 | Harz, Lange Bramke | 2019-09-05 | 7.27 | 5.85 | 18 | 4.796 | 2.495 | 1.925 | 0.716 |  | 8.1695 | 122 | 3.323 |  | 8 | 180 |  |  |  |  | 1.12 |  | 7 | [13 empty] | 2 | 9 | [10 empty] | 11.5
DE12 | Harz, Lange Bramke | 2019-09-19 | 7.12 | 5.77 | 73 | 4.394 | 2.325 | 2.042 | 0.82 |  | 8.2564 | 146 | 3.68 |  | 18 | 350 |  |  |  |  | 1.11 |  | 7 | [13 empty] | 1 | 9 | [10 empty] | 10.5
DE12 | Harz, Lange Bramke | 2019-10-08 | 6.69 | 4.72 | 17 | 3.147 | 1.75 | 1.888 | 0.769 |  | 7.6932 | 760 | 3.471 |  | 8 | 860 |  |  |  |  | 1.36 |  | 13 | [13 empty] | 3 | 13 | [10 empty] | 9.4
DE12 | Harz, Lange Bramke | 2019-10-17 | 6.73 | 4.76 | 79 | 3.194 | 1.689 | 1.945 | 0.771 |  | 8.0317 | 632 | 3.469 |  | 8 | 840 |  |  |  |  | 1.19 |  | 7 | [13 empty] | 1 | 10 | [10 empty] | 9.8
DE12 | Harz, Lange Bramke | 2019-11-05 | 6.89 | 5.14 | 46 | 3.692 | 1.923 | 1.886 | 0.762 |  | 8.3014 | 588 | 3.419 |  | 8 | 740 |  |  |  |  | 1.08 |  | 7 | [13 empty] | 2 | 14 | [10 empty] | 8.5
DE12 | Harz, Lange Bramke | 2019-11-14 | 6.78 | 4.78 | 40 | 3.176 | 1.765 | 1.856 | 0.673 |  | 8.3253 | 680 | 3.299 |  | 2 | 820 |  |  |  |  | 0.84 |  | 2 | [13 empty] | 1 | 12 | [10 empty] | 7.3
DE12 | Harz, Lange Bramke | 2019-11-27 | 6.8 | 5.09 | 21 | 3.56 | 1.94 | 1.853 | 0.651 |  | 8.553 | 731 | 3.257 |  | 2 | 850 |  |  |  |  | 0.83 |  | 2 | [13 empty] | <0.5 | 9 | [10 empty] | 6.5
DE12 | Harz, Lange Bramke | 2019-12-12 | 6.54 | 4.68 | 47 | 3.051 | 1.702 | 1.916 | 0.674 |  | 8.1486 | 898 | 3.297 |  | 2 | 1040 |  |  |  |  | 0.89 |  | 2 | [13 empty] | <0.5 | 2
DE12 | Harz, Lange Bramke | 2019-12-19 | 6.6 | 4.91 | 29 | 3.328 | 1.784 | 1.934 | 0.704 |  | 8.3793 | 1024 | 3.345 |  | 2 | 1180 |  |  |  |  | 0.93 |  | 2 | [13 empty] | <0.5 | <0.08
DE32 | Rothaargebirge, Zinse | 25.07.2019 | 7 | <1 | <50 | 4.2 | 2.9 | 3.7 | <0.50 |  | 9.8 | 490 | 5.1 |  | 50 | <1000 |  | 9.2 |  |  | 3.5 |  | 110 | [13 empty] | 350 | 29 | 0.095 | <10 | 0.78 | 2.3 | 0.57 | <0.50 | 0.23 |  |  | 10 | 14.1
DE32 | Rothaargebirge, Zinse | 10.09.2019 | 8 | <1 | <50 | 7.1 | 4.7 | 6.4 | 0.64 |  | 7.5 | 390 | 8.1 |  | 16 | <1000 |  | 10.5 |  |  | 2.5 |  | 35 | [13 empty] | 200 | 31 | 0.02 | <4.0 | 1.5 | 1.6 | 0.21 | <0.50 | <0.20 |  |  | 1.7 | 9.4
DE32 | Rothaargebirge, Zinse | 05.11.2019 | 6.8 | <1 | <50 | 3 | 2.2 | 3 | 0.33 |  | 7.7 | 500 | <5 |  | 25 | <1000 |  | 10.4 |  |  | 4.3 |  | 200 | [13 empty] | 390 | 65 | 0.18 | 22 | 0.67 | 4.4 | 0.6 | <0.50 | <0.20 |  |  | 2.2 | 8.2
DE06 | Hunsrück, Gräfenbach | 18.01.2019 08:30 | 5.1 | 7.8 | <20 | 4.09 | 2.65 | 3.87 | <1 |  | 13.5 | 2000 | 6 |  | <10 |  |  |  | 4.01 | 8.7 |  |  | 539 |  |  |  | 258 | 124 | 0.33 | 25 | 0.79 | 2.1 | 0.13 | 0.58 | [14 empty] | 3
DE06 | Hunsrück, Gräfenbach | 05.02.2019 08:30 | 5.2 | 7.5 | 22 | 4.07 | 2.6 | 3.74 | <1 |  | 13.8 | 1900 | 6 |  | <10 |  |  |  | 3.82 | 6.9 |  |  | 446 |  |  |  | 66 | 104 | <0.1 | 23 | 0.93 |  | 0.73 | <0.50 | [14 empty] | 1.2
DE06 | Hunsrück, Gräfenbach | 01.03.2019 08:20 | 5.2 | 7 | <20 | 3.77 | 2.39 | 3.57 | <1 |  | 13.6 | 1400 | 5 |  | <10 |  |  |  | 3.58 | 6.1 |  |  | 404 |  |  |  | 25 | 47 | 0.36 | 25 | 0.69 | 3.1 | <0.1 | <0.50 | [14 empty] | 4.7
DE06 | Hunsrück, Gräfenbach | 05.04.2019 08:25 | 5.4 | 6 | <20 | 3.24 | 1.96 | 3.35 | <1 |  | 13.3 | 540 | 5 |  | <10 |  |  |  | 3.03 | 7.9 |  |  | 375 |  |  |  | 44 | 55 | 0.32 | 18 | 0.8 | 2.6 | 0.13 | <0.50 | [14 empty] | 4.9
DE06 | Hunsrück, Gräfenbach | 10.05.2019 08:15 | 5.4 | 5.1 | 22 | 2.65 | 1.64 | 3 | <1 |  | 11.2 | 380 | <5 |  | <10 |  |  |  | 3.25 | 9.7 |  |  | 457 |  |  |  | 104 | 71 | 0.19 | 14 | 0.85 | 2.5 | 0.22 | 0.6 | [14 empty] | 7.1
DE06 | Hunsrück, Gräfenbach | 23.10.2019 08:30 | 4.9 | 6.8 | <20 | 4.06 | 2.28 | 4.4 | <1 |  | 13 | 920 | 6 |  | <10 |  |  |  | 5.15 | 4.9 |  |  | 235 |  |  |  | 15 | 47 | <0.1 | 17 | 0.27 | 1.3 | 0.17 | <0.50 | [14 empty] | 10.6
DE06 | Hunsrück, Gräfenbach | 22.11.2019 08:30 | 5.3 | 6.8 | <20 | 3.93 | 2.25 | 3.9 | <1 |  | 14.1 | 1000 | 6 |  | <10 |  |  |  | 3.83 | 6 |  |  | 289 |  |  |  | 37 | 38 | <0.1 | 17 | 0.34 | 1.7 | 0.26 | <0.50 | [14 empty] | 5.1
DE06 | Hunsrück, Gräfenbach | 17.12.2019 08:40 | 5.2 | 7.1 | <20 | 4.02 | 2.43 | 4 | <1 |  | 12.3 | 1400 | 6 |  | <10 |  |  |  | 3.65 | 8.7 |  |  | 474 |  |  |  | 72 | 78 | 0.12 | 20 | 0.44 | 2.1 | 0.3 | 0.84 | [14 empty] | 5.6
DE26 | Hunsrück, Traunbach | 18.01.2019 13:50 | 4.6 | 7 | <20 | 2.08 | 1.66 | 5.96 | <1 |  | 6.5 | 1100 | 10 |  | <10 |  |  |  | 2.35 | 13 |  |  | 600 |  |  |  | 322 | 89 | 0.16 | 12 | 0.73 | 1.1 | 0.82 | 0.79 | [14 empty] | 3.2
DE26 | Hunsrück, Traunbach | 05.02.2019 13:30 | 4.6 | 7.9 | <20 | 2.2 | 1.71 | 7.43 | <1 |  | 6.5 | 910 | 13 |  | <10 |  |  |  | 2.22 | 8.2 |  |  | 509 |  |  |  | 257 | 78 | 0.18 | 15 | 0.65 | 1.1 | 0.75 | 0.79 | [14 empty] | 2.2
DE26 | Hunsrück, Traunbach | 01.03.2019 12:55 | 4.6 | 5.8 | 44 | 1.86 | 1.44 | 4.6 | <1 |  | 6.4 | 410 | 8 |  | <10 |  |  |  | 1.76 | 10.4 |  |  | 463 |  |  |  | 343 | 52 | 0.2 | 9.9 | 0.74 | 1.7 | 1.1 | 0.77 | [14 empty] | 5.6
DE26 | Hunsrück, Traunbach | 05.04.2019 13:20 | 4.6 | 5.9 | <20 | 1.93 | 1.3 | 5.01 | <1 |  | 5.6 | 240 | 9 |  | <10 |  |  |  | 1.18 | 12.5 |  |  | 509 |  |  |  | 341 | 46 | 0.18 | 14 | 0.76 | 1.6 | 1.3 | 0.89 | [14 empty] | 6.7
DE26 | Hunsrück, Traunbach | 10.05.2019 13:35 | 4.6 | 5.9 | 24 | 1.78 | 1.14 | 5.4 | <1 |  | 4 | 450 | 9 |  | <10 |  |  |  | 1.96 | 18.4 |  |  | 680 |  |  |  | 481 | 73 | 0.13 | 10 | 0.87 | 1.7 | 1.4 | 1.1 | [14 empty] | 10.5
DE26 | Hunsrück, Traunbach | 17.06.2019 13:15 | 5.1 | 4.1 | 24 | 1.91 | 1.09 | 4.1 | <1 |  | 1.3 | <50 | 7 |  | <10 |  |  |  | 0.69 | 17.7 |  |  | 760 |  |  |  | 957 | 38 | <0.1 | 12 | 0.93 | 2.6 | 1.9 | 1.4 | [14 empty] | 16.7
DE26 | Hunsrück, Traunbach | 19.07.2019 13:55 | 5.3 | 3.7 | 24 | 1.8 | 1.23 | 3.5 | <1 |  | <1 | <50 | 6 |  | <10 |  |  |  | 0.936 | 19.3 |  |  | 788 |  |  |  | 1500 | 21 | <0.1 | 7.8 | 0.87 | 3.1 | 1.6 | 1.3 | [14 empty] | 17.6
DE26 | Hunsrück, Traunbach | 20.08.2019 13:50 | 4.9 | 6.3 | <20 | 2.44 | 1.8 | 6.6 | <1 |  | 3.3 | <50 | 12 |  | <10 |  |  |  | 1.96 | 14.9 |  |  | 759 |  |  |  | 1160 | 64 | 0.12 | 18 | 0.42 | 2.5 | 1 | 0.89 | [14 empty] | 14.6
DE26 | Hunsrück, Traunbach | 27.09.2019 13:45 | 5.5 | 11.1 | 82 | 4.64 | 1.99 | 13 | <1 |  | 3.8 | 50 | 24 |  | 14 |  |  |  | 2.16 | 12.9 |  |  | 676 |  |  |  | 2810 | 88 | 0.14 | 11 | 0.39 | 1.8 | 0.42 | <0.50 | [14 empty] | 12.8
DE26 | Hunsrück, Traunbach | 23.10.2019 13:45 | 4.9 | 7.1 | <20 | 2.82 | 1.81 | 6.5 | <1 |  | 6.2 | 610 | 11 |  | <10 |  |  |  | 4.1 | 16.3 |  |  | 752 |  |  |  | 650 | 110 | <0.1 | 18 | 0.35 | 1.6 | 0.23 | <0.50 | [14 empty] | 10.9
DE26 | Hunsrück, Traunbach | 22.11.2019 13:25 | 4.6 | 7.2 | <20 | 2.33 | 1.49 | 6.9 | <1 |  | 5.9 | 650 | 12 |  | <10 |  |  |  | 3.18 | 13.2 |  |  | 721 |  |  |  | 493 | 94 | 0.1 | 16 | 0.38 | 1.7 | 0.27 | <0.50 | [14 empty] | 5.3
DE26 | Hunsrück, Traunbach | 17.12.2019 13:35 | 4.6 | 6.7 | <20 | 2.09 | 1.36 | 5.8 | <1 |  | 6.3 | 650 | 8 |  | <10 |  |  |  | 2.07 | 13 |  |  | 702 |  |  |  | 429 | 79 | <0.1 | 15 | 0.34 | 1.8 | 0.36 | <0.50 | [14 empty] | 6
DE07 | Erzgebirge, Grosse Pyra | 2019-03-06 | 4.9 | 3.7 | <20 | 2.8 | 0.7 | 1.8 | 0.6 |  | 7 | 570 | 1.5 | 100 | <40 |  | <10 | 12.4 | 4.7 |  | 6.3 |  | 620 | [13 empty] | 100 | 78 | 0.2 | 12 | 3 | 0.5 | 0.8 | <1 | 0.7 |  |  |  | 3.3
DE07 | Erzgebirge, Grosse Pyra | 2019-04-01 | 5 | 3.3 | <20 | 1.6 | 0.6 | 1.6 | 0.6 |  | 7 | 450 | 1.3 | <50 | <40 |  | <10 | 12.5 | 4 |  | 7.6 |  | 460 | [13 empty] | 100 | 44 | 0.1 | 5.1 | <2 | 0.5 | 0.5 | <1 | 0.7 |  |  |  | 3.8
DE07 | Erzgebirge, Grosse Pyra | 2019-05-08 | 5.1 | 3.5 | <20 | 2.2 | 0.6 | 2 | 0.6 |  | 9 | 300 | 1.2 | 100 | <40 |  | <10 | 11.7 | 4.7 |  | 5.5 |  | 360 | [13 empty] | 30 | 56 | 0.2 | 6.4 | <2 | 0.5 | 0.4 | <1 | 0.6 |  |  |  | 5.4
DE07 | Erzgebirge, Grosse Pyra | 2019-06-04 | 5.1 | 3.7 | 26 | 3.3 | 0.5 | 1.7 | 0.6 |  | 9 | 360 | 1.4 | <50 | <40 |  | <10 | 10.6 | 5 |  | 5 |  | 390 | [13 empty] | 60 | 68 | 0.2 | 8 | <2 | <0.5 | 0.5 | <1 | 0.7 |  |  |  | 11.2
DE07 | Erzgebirge, Grosse Pyra | 2019-07-09 | 5.2 | 3.9 | 25 | 3 | 0.5 | 1.9 | 0.7 |  | 10 | 360 | 1.4 | 100 | <40 |  | <10 | 10.5 | 5.9 |  | 4.4 |  | 370 | [13 empty] | 50 | 93 | 0.2 | 20 | <2 | <0.5 | 0.5 | <1 | 0.6 |  |  |  | 9.8
DE07 | Erzgebirge, Grosse Pyra | 2019-07-31 | 5.3 | 3.9 | <20 | 2.6 | 0.5 | 1.9 | 0.7 |  | 10 | 340 | 1.3 | 100 | <40 |  | <10 | 9.8 | 6.4 |  | 5 |  | 250 | [13 empty] | 80 | 72 | 0.1 | 7 | <2 | 0.5 | 0.4 | <1 | 0.7 |  |  |  | 13.1
DE07 | Erzgebirge, Grosse Pyra | 2019-09-04 | 5.5 | 3.9 | 27 | 3.3 | 0.6 | 2.5 | 0.9 |  | 11 | 360 | 1.3 | 100 | <40 |  | 12 | 10.5 | 6.3 |  | 4.4 |  | 270 | [13 empty] | 50 | 68 | 0.1 | 7.5 | <2 | <0.5 | 0.2 | <1 | 0.6 |  |  |  | 10.1
DE07 | Erzgebirge, Grosse Pyra | 2019-10-08 | 5.2 | 3.8 | 20 | 2.1 | 0.6 | 2 | 0.8 |  | 9 | 420 | 1.5 | 100 | <40 |  | 10 | 11.6 | 5.7 |  | 8.2 |  | 380 | [13 empty] | 200 | 62 | 0.2 | 7.8 | 2.2 | 0.6 | 0.4 | <1 | 0.8 |  |  |  | 7.1
DE07 | Erzgebirge, Grosse Pyra | 2019-11-06 | 5.2 | 3.8 | <20 | 2.9 | 0.6 | 2.2 | 0.7 |  | 9 | 360 | 1.4 | 100 | <40 |  | 10 | 11.4 | 6.1 |  | 6.1 |  | 370 | [13 empty] | 200 | 71 | 0.2 | 8.5 | <2 | 0.6 | 0.5 | <1 | 0.7 |  |  |  | 6.1
DE07 | Erzgebirge, Grosse Pyra | 2019-12-17 | 5 | 3.7 | 21 | 2.3 | 0.7 | 2.1 | 0.7 |  | 7 | 460 | 1.8 | 100 | <40 |  | 10 | 12.2 | 5.7 |  | 9.7 |  | 560 | [13 empty] | 200 | 64 | 0.2 | 7.7 | <2 | 0.5 | 0.7 | <1 | 0.9 |  |  |  | 4
DE02 | Fichtelgebirge, Eger | 2020-01-13 08:55 | 6.2 | 7.215 | <20 | 2.73 | 1.3 | 6.87 | 1.06 | 50 | 4.2 | 700 | 13 |  | 8 |  | <5 | 11.6 |  | 3.4 | 3.6 |  |  |  |  | 85.8 | [22 empty] | 5.2
DE02 | Fichtelgebirge, Eger | 2020-02-05 09:35 | 5.4 | 7.215 | <20 | 2.48 | 1.23 | 6.96 | 1.04 | 50 | 4.6 | 800 | 13 |  | 10 |  | 5 | 11.6 |  | 4.8 | 6.2 |  |  |  |  | 165 | [22 empty] | 4.9
DE02 | Fichtelgebirge, Eger | 2020-03-09 | 5.9 | 7.326 | <20 | 2.59 | 1.26 | 7.49 | 1.01 | 50 | 4.6 | 700 | 14 |  | 8 |  | 5 | 11.2 |  | 2.6 | 4.2 |  |  |  |  | 113 | [22 empty] | 5.7
DE02 | Fichtelgebirge, Eger | 2020-04-07 12:05 | 6.2 | 7.215 | <20 | 2.74 | 1.32 | 7.19 | 0.98 | 100 | 4.3 | 700 | 13 |  | 8 |  | 5 | 11.3 |  | 1.8 | 1.8 |  |  |  |  | 39.1 | [22 empty] | 7
DE02 | Fichtelgebirge, Eger | 2020-05-13 11:20 | 6.4 | 6.771 | 20 | 2.68 | 1.28 | 6.3 | 1.32 | 100 | 4.4 | 700 | 11 |  | 8 |  | 5 | 11.3 |  | 2.2 | 2.3 |  |  |  |  | 43.6 | [22 empty] | 6.5
DE02 | Fichtelgebirge, Eger | 2020-06-22 11:45 | 6.3 | 6.438 | 20 | 2.57 | 1.27 | 6.08 | 0.953 | 50 | 4.3 | 700 | 11 |  | 10 |  | 6 | 10.7 |  | 3.1 | 3.6 |  |  |  |  | 72.3 | [22 empty] | 9.5
DE02 | Fichtelgebirge, Eger | 2020-07-06 11:50 | 6.4 | 6.327 | <20 | 2.6 | 1.21 | 5.74 | 0.909 | 50 | 4.1 | 700 | 11 |  | 11 |  | 6 | 10.4 |  | 4 | 4.1 |  |  |  |  | 76.1 | [22 empty] | 9.7
DE02 | Fichtelgebirge, Eger | 2020-08-06 13:55 | 6.8 | 6.882 | 20 | 2.87 | 1.35 | 6.01 | 1.03 | 100 | 4.2 | 800 | 12 |  | 11 |  | 6 | 10.6 |  | 2 | 2 |  |  |  |  | 38.2 | [22 empty] | 9.8
DE02 | Fichtelgebirge, Eger | 2020-09-02 13:20 | 6.4 | 6.549 | 20 | 2.81 | 1.32 | 6.12 | 1.09 | 100 | 4.2 | 700 | 12 |  | 11 |  | 6 | 10.7 |  | 2.6 | 3.5 |  |  |  |  | 72.1 | [22 empty] | 8.8
DE02 | Fichtelgebirge, Eger | 2020-10-19 08:20 | 6.6 | 6.882 | <20 | 2.79 | 1.34 | 5.99 | 1.01 | 100 | 4.4 | 800 | 12 |  | 11 |  | 6 | 11.2 |  | 2.5 | 3.1 |  |  |  |  | 49.7 | [22 empty] | 6.7
DE02 | Fichtelgebirge, Eger | 2020-11-23 11:35 | 6.5 | 6.993 | <20 | 2.98 | 1.37 | 6.22 | 1.07 | 100 | 4.3 | 800 | 13 |  | 11 |  | 6 | 11.4 |  | 2.5 | 2.5 |  |  |  |  | 44.4 | [22 empty] | 6.1
DE02 | Fichtelgebirge, Eger | 2020-12-07 11:45 | 6.5 | 7.104 | <20 | 3.02 | 1.44 | 6.17 | 1.06 | 100 | 4.1 | 800 | 12 |  | 11 |  | 6 | 11.4 |  | 2.1 | 2.2 |  |  |  |  | 35.7 | [22 empty] | 5.1
DE08 | Bayerischer Wald, Grosse Ohe | 2020-01-27 12:30 | 6.8 | 2.553 | <20 | 1.86 | 0.637 | 1.68 | 0.464 | 160 | 2.7 | 490 | 0.6 |  | 8 |  | 5 | 12.1 |  | 2.9 | 3.1 |  |  |  |  | 74.2 | [22 empty] | 2.8
DE08 | Bayerischer Wald, Grosse Ohe | 2020-02-19 08:00 | 6.3 | 1.776 | <20 | 1.29 | 0.457 | 1.18 | 0.373 | 100 | 2.5 | 240 | 0.5 |  | 5 |  | <5 | 12.1 |  | 7.6 | 7.9 |  |  |  |  | 201 | [22 empty] | 3
DE08 | Bayerischer Wald, Grosse Ohe | 2020-03-24 11:15 | 6.5 | 1.776 | <20 | 1.19 | 0.419 | 1.15 | 0.334 | 110 | 2.7 | 300 | 0.5 |  | 5 |  | <5 | 12.3 |  | 3.7 | 4 |  |  |  |  | 123 | [22 empty] | 1.8
DE08 | Bayerischer Wald, Grosse Ohe | 2020-04-28 12:30 | 6.8 | 2.22 | <20 | 1.53 | 0.539 | 1.53 | 0.388 | 150 | 2.5 | 340 | 0.5 |  | 6 |  | <5 | 10.7 |  | 2.6 | 2.6 |  |  |  |  | 72 | [22 empty] | 7.4
DE08 | Bayerischer Wald, Grosse Ohe | 2020-05-27 13:15 | 6.8 | 2.22 | <20 | 1.68 | 0.569 | 1.58 | 0.412 | 160 | 2.5 | 310 | 0.5 |  | 10 |  | <5 | 10.7 |  | 6 | 10 |  |  |  |  | 126 | [22 empty] | 9.6
DE08 | Bayerischer Wald, Grosse Ohe | 2020-06-24 09:00 | 6.8 | 2.331 | <20 | 1.7 | 0.6 | 1.61 | 0.394 | 160 | 2.3 | 310 | 0.5 |  | 11 |  | 6 | 10 |  | 4.5 | 6 |  |  |  |  | 120 | [22 empty] | 10.4
DE08 | Bayerischer Wald, Grosse Ohe | 2020-07-22 10:30 | 6.9 | 2.553 | <20 | 1.88 | 0.621 | 1.81 | 0.481 | 180 | 2.2 | 420 | 0.5 |  | 12 |  | 6 | 9.7 |  | 4 | 4 |  |  |  |  | 89.6 | [22 empty] | 12.2
DE08 | Bayerischer Wald, Grosse Ohe | 2020-08-17 12:30 | 6.8 | 2.331 | <20 | 1.85 | 0.634 | 1.67 | 0.43 | 160 | 1.9 | 280 | 0.5 |  | 14 |  | 8 | 9.3 |  | 8.7 | 8.6 |  |  |  |  | 174 | [22 empty] | 13.7
DE08 | Bayerischer Wald, Grosse Ohe | 2020-09-29 09:35 | 6.6 | 1.998 | <20 | 1.52 | 0.565 | 1.41 | 0.355 | 130 | 2.1 | 230 | 0.5 |  | 11 |  | 5 | 10.5 |  | 9.3 | 11 |  |  |  |  | 217 | [22 empty] | 8.8
DE08 | Bayerischer Wald, Grosse Ohe | 2020-10-20 15:00 | 6.8 | 1.998 | <20 | 1.47 | 0.559 | 1.44 | 0.383 | 130 | 2.3 | 290 | 0.5 |  | 8 |  | 5 | 10.9 |  | 5.3 | 5.6 |  |  |  |  | 151 | [22 empty] | 6.7
DE08 | Bayerischer Wald, Grosse Ohe | 2020-11-11 14:00 | 6.6 | 1.998 | <20 | 1.45 | 0.54 | 1.45 | 0.375 | 110 | 2.5 | 320 | 0.5 |  | 7 |  | 6 | 11.6 |  | 4.4 | 5.5 |  |  |  |  | 127 | [22 empty] | 5.3
DE08 | Bayerischer Wald, Grosse Ohe | 2020-12-14 13:00 | 6.9 | 2.553 | <20 | 1.89 | 0.673 | 1.81 | 0.495 | 170 | 2.5 | 440 | 0.6 |  | 10 |  | 6 | 12 |  | 3.1 | 3.4 |  |  |  |  | 76.5 | [22 empty] | 3.3
DE18 | Fichtelgebirge, Röslau | 2020-01-13 10:10 | 5.4 | 3.552 | <20 | 1.78 | 0.472 | 2.82 | 0.451 | <50 | 7.6 | 200 | 1.6 |  | 14 |  | 6 | 12.3 |  | 7.7 | 8.1 |  |  |  |  | 396 | [22 empty] | 3.3
DE18 | Fichtelgebirge, Röslau | 2020-02-05 10:40 | 4.7 | 3.552 | <20 | 1.45 | 0.397 | 2.24 | 0.529 | <50 | 5.9 | 200 | 1.5 |  | 15 |  | 5 | 12.4 |  | 13 | 13 |  |  |  |  | 559 | [22 empty] | 2.9
DE18 | Fichtelgebirge, Röslau | 2020-03-09 | 5 | 3.33 | <20 | 1.61 | 0.432 | 2.36 | 0.454 | <50 | 7.3 | 200 | 1.3 |  | 15 |  | 8 | 12 |  | 8 | 8 |  |  |  |  | 418 | [22 empty] | 3.7
DE18 | Fichtelgebirge, Röslau | 2020-04-07 10:55 | 6 | 3.663 | <20 | 2.03 | 0.548 | 3.06 | 0.496 | 100 | 8.4 | 200 | 1.4 |  | 14 |  | 8 | 11.9 |  | 4.1 | 4.3 |  |  |  |  | 202 | [22 empty] | 5.3
DE18 | Fichtelgebirge, Röslau | 2020-05-13 10:15 | 6.2 | 3.663 | 20 | 2.06 | 0.541 | 3.22 | 0.652 | 50 | 8 | <100 | 1.5 |  | 24 |  | 10 | 11.6 |  | 6.2 | 7.4 |  |  |  |  | 205 | [22 empty] | 5.3
DE18 | Fichtelgebirge, Röslau | 2020-06-22 10:25 | 5.8 | 3.219 | 20 | 1.77 | 0.476 | 2.94 | 0.378 | 50 | 6.7 | <100 | 1.2 |  | 24 |  | 12 | 10.1 |  | 8.9 | 9.4 |  |  |  |  | 328 | [22 empty] | 10.9
DE18 | Fichtelgebirge, Röslau | 2020-07-06 10:45 | 6.4 | 3.552 | <20 | 2.02 | 0.517 | 3.3 | 0.493 | 100 | 7.5 | 100 | 1.5 |  | 48 |  | 14 | 9.7 |  | 6.5 | 8.2 |  |  |  |  | 170 | [22 empty] | 12.1
DE18 | Fichtelgebirge, Röslau | 2020-08-06 11:30 | 6.6 | 3.996 | 30 | 2.21 | 0.587 | 3.77 | 0.557 | 100 | 7.7 | 200 | 1.7 |  | 39 |  | 16 | 10 |  | 4.7 | 5.4 |  |  |  |  | 110 | [22 empty] | 11
DE18 | Fichtelgebirge, Röslau | 2020-09-02 11:30 | 6.2 | 3.774 | 20 | 2.2 | 0.566 | 3.66 | 0.562 | 100 | 8.3 | <100 | 1.6 |  | 36 |  | 16 | 10.2 |  | 7.5 | 8.3 |  |  |  |  | 254 | [22 empty] | 10
DE18 | Fichtelgebirge, Röslau | 2020-10-19 09:15 | 6.4 | 3.663 | <20 | 1.95 | 0.524 | 3.57 | 0.454 | 100 | 7.8 | <100 | 1.4 |  | 31 |  | 17 | 11.1 |  | 6.8 | 7.7 |  |  |  |  | 205 | [22 empty] | 6.6
DE18 | Fichtelgebirge, Röslau | 2020-11-23 10:35 | 6.3 | 3.663 | 20 | 2.03 | 0.532 | 3.35 | 0.463 | 100 | 7.9 | 100 | 1.5 |  | 27 |  | 12 | 11.6 |  | 5.5 | 5.5 |  |  |  |  | 187 | [22 empty] | 5.2
DE18 | Fichtelgebirge, Röslau | 2020-12-07 10:40 | 6.3 | 3.774 | 20 | 2.11 | 0.57 | 3.43 | 0.494 | 100 | 8 | 200 | 1.4 |  | 28 |  | 12 | 11.8 |  | 4.4 | 5.1 |  |  |  |  | 146 | [22 empty] | 3.5
DE28 | Oberpfälzer Wald, Waldnaab 2 | 2020-01-21 10:00 | 6.8 | 4.662 | <20 | 2.34 | 1.66 | 3 | 0.807 | 210 | 7.3 | 960 | 1.6 |  | 28 |  | 24 | 12.5 |  | 1.6 | 1.7 |  |  |  |  | 34.9 | [22 empty] | 3.1
DE28 | Oberpfälzer Wald, Waldnaab 2 | 2020-02-18 10:20 | 6.5 | 3.996 | <20 | 2.02 | 1.53 | 2.72 | 0.686 | 160 | 7.3 | 730 | 1.6 |  | 23 |  | 19 | 11.5 |  | 6.5 | 6.6 |  |  |  |  | 170 | [22 empty] | 5.1
DE28 | Oberpfälzer Wald, Waldnaab 2 | 2020-03-17 13:50 | 6.9 | 4.107 | <20 | 2.01 | 1.52 | 2.84 | 0.734 | 170 | 7.3 | 810 | 1.5 |  | 21 |  | 19 | 10.9 |  | 2.9 | 3.3 |  |  |  |  | 83.1 | [22 empty] | 7
DE28 | Oberpfälzer Wald, Waldnaab 2 | 2020-04-21 13:55 | 6.7 | 4.329 | 20 | 2.19 | 1.6 | 2.95 | 0.766 | 190 | 7.2 | 890 | 1.5 |  | 29 |  | 22 | 10.9 |  | 1.5 | 2 |  |  |  |  | 37.2 | [22 empty] | 7.7
DE28 | Oberpfälzer Wald, Waldnaab 2 | 2020-05-26 13:05 | 7.2 | 4.551 | <20 | 2.18 | 1.54 | 2.92 | 0.787 | 190 | 8.1 | 840 | 2.9 |  | 31 |  | 20 | 10.9 |  | 1.8 | 1.9 |  |  |  |  | 37.2 | [22 empty] | 8.3
DE28 | Oberpfälzer Wald, Waldnaab 2 | 2020-06-17 10:40 | 6.7 | 4.551 | <20 | 2.08 | 1.52 | 2.9 | 0.777 | 190 | 8 | 950 | 2.8 |  | 30 |  | 22 | 10.2 |  | 3.9 | 4.5 |  |  |  |  | 89.5 | [22 empty] | 10.1
DE28 | Oberpfälzer Wald, Waldnaab 2 | 2020-07-07 13:25 | 6.5 | 4.44 | <20 | 2.09 | 1.53 | 3.05 | 0.817 | 200 | 6.8 | 900 | 1.5 |  | 29 |  | 21 | 10.2 |  | 1.9 | 2.2 |  |  |  |  | 38.9 | [22 empty] | 9.7
DE28 | Oberpfälzer Wald, Waldnaab 2 | 2020-08-11 09:45 | 6.8 | 4.773 | <20 | 2.37 | 1.68 | 3.05 | 0.818 | 210 | 6.7 | 880 | 1.6 |  | 29 |  | 24 | 9.9 |  | 1.3 | 1.7 |  |  |  |  | 28.5 | [22 empty] | 11.1
DE28 | Oberpfälzer Wald, Waldnaab 2 | 2020-09-09 09:50 | 6.2 | 4.773 | <20 | 2.42 | 1.71 | 3.09 | 0.85 | 230 | 6.8 | 920 | 1.6 |  | 25 |  | 22 | 10.4 |  | 1.3 | 1.5 |  |  |  |  | 28 | [22 empty] | 9.3
DE28 | Oberpfälzer Wald, Waldnaab 2 | 2020-10-15 13:55 | 6.5 | 4.329 | <20 | 2.24 | 1.69 | 2.97 | 0.775 | 170 | 7.8 | 700 | 1.6 |  | 31 |  | 19 | 10.7 |  | 11 | 11 |  |  |  |  | 229 | [22 empty] | 7.5
DE28 | Oberpfälzer Wald, Waldnaab 2 | 2020-11-17 13:15 | 7 | 4.773 | <20 | 2.37 | 1.65 | 3.14 | 0.838 | 140 | 7.2 | 790 | 1.6 |  | 57 |  | 22 | 10.9 |  | 1.8 | 3.1 |  |  |  |  | 55.6 | [22 empty] | 6.9
DE28 | Oberpfälzer Wald, Waldnaab 2 | 2020-12-09 13:50 | 7 | 5.55 | <20 | 2.45 | 1.68 | 3.09 | 0.859 | 220 | 7.4 | 990 | 1.6 |  | 28 |  | 25 | 11.6 |  | 1.5 | 1.9 |  |  |  |  | 32.9 | [22 empty] | 4.4
DE29 | Oberpfälzer Wald, Waldnaab 8 | 2020-01-21 09:30 | 6.7 | 5.772 | <20 | 3.2 | 1.25 | 4.59 | 0.88 | 130 | 14 | 610 | 1.9 |  | 34 |  | 25 | 13.3 |  | 4.8 | 5.2 |  |  |  |  | 141 | [22 empty] | 1.6
DE29 | Oberpfälzer Wald, Waldnaab 8 | 2020-02-18 09:40 | 4.8 | 6.105 | <20 | 3.17 | 1.12 | 4.14 | 0.823 | 80 | 14 | 470 | 2.1 |  | 43 |  | 32 | 12.1 |  | 14 | 14 |  |  |  |  | 505 | [22 empty] | 4.6
DE29 | Oberpfälzer Wald, Waldnaab 8 | 2020-03-17 13:20 | 5.4 | 5.55 | <20 | 2.99 | 1.1 | 4.11 | 0.771 | 90 | 14 | 510 | 1.8 |  | 32 |  | 25 | 11.4 |  | 8.4 | 8.9 |  |  |  |  | 341 | [22 empty] | 6.4
DE29 | Oberpfälzer Wald, Waldnaab 8 | 2020-04-21 13:30 | 6.4 | 5.328 | <20 | 2.86 | 1.19 | 4.27 | 0.847 | 120 | 13 | 500 | 1.8 |  | 38 |  | 26 | 11.2 |  | 4.9 | 5.5 |  |  |  |  | 153 | [22 empty] | 7.1
DE29 | Oberpfälzer Wald, Waldnaab 8 | 2020-05-26 12:35 | 6.9 | 5.106 | <20 | 2.83 | 1.14 | 4.25 | 0.843 | 120 | 13 | 430 | 2.9 |  | 65 |  | 30 | 11 |  | 6.5 | 6.7 |  |  |  |  | 168 | [22 empty] | 9
DE29 | Oberpfälzer Wald, Waldnaab 8 | 2020-06-17 09:50 | 5.7 | 5.217 | 20 | 2.9 | 1.04 | 4.33 | 0.821 | 110 | 13 | 600 | 3 |  | 58 |  | 39 | 9.9 |  | 13 | 13 |  |  |  |  | 398 | [22 empty] | 11.7
DE29 | Oberpfälzer Wald, Waldnaab 8 | 2020-07-07 12:55 | 6.6 | 4.995 | <20 | 2.64 | 1.13 | 4.39 | 0.893 | 140 | 12 | 580 | 1.7 |  | 57 |  | 38 | 10.2 |  | 6.5 | 6.7 |  |  |  |  | 164 | [22 empty] | 11.2
DE29 | Oberpfälzer Wald, Waldnaab 8 | 2020-08-11 09:15 | 6.8 | 5.328 | 20 | 2.64 | 1.18 | 4.53 | 0.94 | 130 | 11 | 390 | 1.9 |  | 58 |  | 45 | 9.3 |  | 4.6 | 5.1 |  |  |  |  | 118 | [22 empty] | 14.5
DE29 | Oberpfälzer Wald, Waldnaab 8 | 2020-09-09 09:15 | 6.5 | 5.217 | <20 | 2.65 | 1.16 | 4.54 | 0.921 | 140 | 12 | 570 | 1.8 |  | 45 |  | 35 | 10.3 |  | 4.7 | 5.2 |  |  |  |  | 129 | [22 empty] | 10.4
DE29 | Oberpfälzer Wald, Waldnaab 8 | 2020-10-15 13:25 | 5.2 | 6.105 | 20 | 3.86 | 1.3 | 4.7 | 0.946 | 110 | 14 | 310 | 2 |  | 77 |  | 38 | 10.8 |  | 22 | 22 |  |  |  |  | 623 | [22 empty] | 8.2
DE29 | Oberpfälzer Wald, Waldnaab 8 | 2020-11-17 12:45 | 6.9 | 5.55 | <20 | 2.99 | 1.18 | 4.67 | 1.15 | 220 | 13 | 470 | 1.8 |  | 41 |  | 26 | 10.9 |  | 5.4 | 5.8 |  |  |  |  | 145 | [22 empty] | 7.2
DE29 | Oberpfälzer Wald, Waldnaab 8 | 2020-12-09 13:20 | 6.9 | 6.216 | <20 | 3.12 | 1.2 | 4.71 | 0.961 | 140 | 14 | 580 | 2 |  | 44 |  | 25 | 11.7 |  | 4.9 | 5.4 |  |  |  |  | 123 | [22 empty] | 3.9
DE33 | Fichtelgebirge, Zinnbach | 2020-01-13 10:30 | 4.5 | 5.55 | <20 | 2.16 | 0.481 | 2.26 | 0.854 | <50 | 12 | 300 | 1.4 |  | 5 |  | <5 | 12.1 |  | 7 | 7.6 |  |  |  |  | 710 | [22 empty] | 3.6
DE33 | Fichtelgebirge, Zinnbach | 2020-02-05 11:10 | 4.4 | 4.884 | <20 | 1.78 | 0.452 | 1.86 | 0.933 | <50 | 9.9 | 200 | 1.3 |  | 6 |  | <5 | 12.1 |  | 9.4 | 9.4 |  |  |  |  | 734 | [22 empty] | 3.9
DE33 | Fichtelgebirge, Zinnbach | 2020-03-09 | 4.5 | 4.995 | <20 | 1.97 | 0.463 | 1.96 | 0.896 | <50 | 10 | 200 | 1.1 |  | 9 |  | <5 | 11.6 |  | 6.6 | 6.7 |  |  |  |  | 686 | [22 empty] | 4.6
DE33 | Fichtelgebirge, Zinnbach | 2020-04-07 10:20 | 4.3 | 5.661 | <20 | 1.82 | 0.453 | 2.1 | 0.788 | <50 | 12 | 100 | 1.1 |  | 5 |  | <5 | 11.7 |  | 7 | 7.6 |  |  |  |  | 749 | [22 empty] | 5.4
DE33 | Fichtelgebirge, Zinnbach | 2020-05-13 09:45 | 4.5 | 5.439 | 20 | 2.14 | 0.477 | 2.4 | 0.683 | <50 | 12 | <100 | 1.3 |  | 7 |  | <5 | 11.2 |  | 7.6 | 7.8 |  |  |  |  | 702 | [22 empty] | 6
DE33 | Fichtelgebirge, Zinnbach | 2020-06-22 09:55 | 4.4 | 5.217 | <20 | 1.85 | 0.419 | 2.38 | 0.352 | <50 | 11 | <100 | 1.1 |  | 7 |  | <5 | 9.9 |  | 10 | 11 |  |  |  |  | 717 | [22 empty] | 11.5
DE33 | Fichtelgebirge, Zinnbach | 2020-07-06 10:10 | 4.5 | 4.884 | <20 | 1.92 | 0.425 | 2.43 | 0.395 | <50 | 12 | <100 | 1.3 |  | 9 |  | <5 | 9.6 |  | 6.3 | 7.2 |  |  |  |  | 608 | [22 empty] | 12.5
DE33 | Fichtelgebirge, Zinnbach | 2020-08-06 11:00 | 4.6 | 4.773 | 20 | 1.89 | 0.422 | 2.65 | 0.402 | <50 | 12 | <100 | 1.5 |  | 10 |  | <5 | 9.6 |  | 6.6 | 6.7 |  |  |  |  | 617 | [22 empty] | 12.5
DE33 | Fichtelgebirge, Zinnbach | 2020-09-02 10:55 | 4.3 | 5.994 | <20 | 2.14 | 0.474 | 2.99 | 0.651 | <50 | 13 | <100 | 1.6 |  | 10 |  | <5 | 9.8 |  | 11 | 12 |  |  |  |  | 838 | [22 empty] | 11.3
DE33 | Fichtelgebirge, Zinnbach | 2020-10-19 09:40 | 4.4 | 6.105 | <20 | 2.05 | 0.496 | 3.02 | 0.652 | <50 | 14 | <100 | 1.4 |  | 8 |  | <5 | 10.9 |  | 12 | 13 |  |  |  |  | 782 | [22 empty] | 7.2
DE33 | Fichtelgebirge, Zinnbach | 2020-11-23 10:00 | 4.4 | 5.994 | 20 | 2.11 | 0.494 | 2.91 | 0.755 | <50 | 13 | <100 | 1.5 |  | 7 |  | <5 | 11.6 |  | 12 | 13 |  |  |  |  | 806 | [22 empty] | 5.4
DE33 | Fichtelgebirge, Zinnbach | 2020-12-07 10:10 | 4.4 | 5.994 | 20 | 2.23 | 0.531 | 2.93 | 0.763 | <50 | 13 | 100 | 1.4 |  | 6 |  | <5 | 11.8 |  | 11 | 12 |  |  |  |  | 779 | [22 empty] | 3.5
DE01 | Schwarzwald, Dürreychbach | 2020-01-29 | 6.45 | 3.4 | <10 | [5 empty] | 3 | 900 | 1.6 |  |  |  | <5 | 11.8 |  | 1 | [6 empty] | 11 | [21 empty] | 4.7
DE01 | Schwarzwald, Dürreychbach | 2020-02-27 09:35 | 6.2 | 2.8 | 10 | [5 empty] | 3 | 700 | 1.4 |  |  |  | <5 | 12 |  | 7.2 | [6 empty] | 95 | [21 empty] | 4.7
DE01 | Schwarzwald, Dürreychbach | 2020-03-25 09:35 | 6.42 | 3.1 | <10 | [5 empty] | 3 | 800 | 1.3 |  |  |  | <5 | 12 |  | 1.6 | [6 empty] | 17 | [21 empty] | 4.3
DE01 | Schwarzwald, Dürreychbach | 2020-04-22 09:40 | 6.2 | 2.6 | <10 | [5 empty] | 3 | 900 | 1.4 |  |  |  | <5 | 11.4 |  | 0.9 | [6 empty] | 10 | [21 empty] | 6.8
DE01 | Schwarzwald, Dürreychbach | 2020-05-20 09:35 | 6.36 | 2.8 | <10 | [5 empty] | 3 | 900 | 1.3 |  |  |  | <5 | 11.6 |  | 0.5 | [6 empty] | <10 | [21 empty] | 8.4
DE01 | Schwarzwald, Dürreychbach | 2020-06-17 10:30 | 6.65 | 2.7 | <10 | [5 empty] | 3 | 900 | 1.4 |  |  |  | <5 | 10.9 |  | 0.5 | [6 empty] | 12 | [21 empty] | 9.2
DE01 | Schwarzwald, Dürreychbach | 2020-07-15 10:00 | 6.54 | 2.8 | <10 | [5 empty] | 3 | 900 | 1.5 |  |  |  | <5 | 10.7 |  | 0.6 | [6 empty] | 33 | [21 empty] | 9.3
DE01 | Schwarzwald, Dürreychbach | 2020-08-12 09:00 | 6.39 | 2.6 | <10 | [5 empty] | 2 | 900 | 1.4 |  |  |  | <5 | 10.6 |  | 0.5 | [6 empty] | <10 | [21 empty] | 10.5
DE01 | Schwarzwald, Dürreychbach | 2020-09-09 13:30 | 6.33 | 2.8 | <10 | [5 empty] | 2 | 900 | 1.4 |  |  |  | <5 | 11 |  | 0.5 | [6 empty] | <10 | [21 empty] | 8.9
DE01 | Schwarzwald, Dürreychbach | 2020-10-07 13:30 | 6.7 | 3 | <10 | [5 empty] | 2 | 900 | 1.3 |  |  |  | <5 | 11.6 |  | 1.2 | [6 empty] | 16 | [21 empty] | 8
DE01 | Schwarzwald, Dürreychbach | 2020-11-04 12:40 | 6.6 | 3.44 | <10 | [5 empty] | 3 | 800 | 1.4 |  |  |  | <5 | 11.5 |  | 4.1 | [6 empty] | 37 | [21 empty] | 7.2
DE01 | Schwarzwald, Dürreychbach | 2020-12-02 12:35 | 6.6 | 3.3 | <10 | [5 empty] | 3 | 1000 | 1.5 |  |  |  | <5 | 11.7 |  | 0.5 | [6 empty] | <10 | [21 empty] | 4.6
DE05 | Schwarzwald, Goldersbach | 2020-01-21 13:20 | 7.47 | 2.9 | <10 | [5 empty] | 3 | 200 | 0.7 |  |  |  | <5 | 13.3 |  | 4.7 | [6 empty] | 93 | [21 empty] | 0
DE05 | Schwarzwald, Goldersbach | 2020-02-18 13:40 | 6.28 | 1.7 | <10 | [5 empty] | 2 | 200 | 0.8 |  |  |  | <5 | 12.3 |  | 5.2 | [6 empty] | 71 | [21 empty] | 2.5
DE05 | Schwarzwald, Goldersbach | 2020-03-17 12:55 | 6.5 | 2.4 | 10 | [5 empty] | 2 | 200 | 0.7 |  |  |  | <5 | 12.2 |  | 4.4 | [6 empty] | 83 | [21 empty] | 4.5
DE05 | Schwarzwald, Goldersbach | 2020-04-15 12:50 | 6.88 | 2.4 | <10 | [5 empty] | 2 | 300 | 0.6 |  |  |  | <5 | 12 |  | 2.8 | [6 empty] | 60 | [21 empty] | 4.4
DE05 | Schwarzwald, Goldersbach | 2020-05-12 13:35 | 6.95 | 2.2 | <10 | [5 empty] | 2 | 100 | 0.5 |  |  |  | <5 | 10.9 |  | 7.7 | [6 empty] | 136 | [21 empty] | 7.5
DE05 | Schwarzwald, Goldersbach | 2020-06-09 12:40 | 6.67 | 2.1 | <10 | [5 empty] | 2 | 100 | 0.6 |  |  |  | <5 | 10.8 |  | 6.1 | [6 empty] | 112 | [21 empty] | 7.9
DE05 | Schwarzwald, Goldersbach | 2020-07-07 14:15 | 6.83 | 2.3 | <10 | [5 empty] | 2 | 100 | 0.5 |  |  |  | <5 | 9.6 |  | 5.1 | [6 empty] | 122 | [21 empty] | 13.5
DE05 | Schwarzwald, Goldersbach | 2020-08-04 10:30 | 6.62 | 2.4 | <10 | [5 empty] | 3 | 300 | 0.6 |  |  |  | <5 | 9.9 |  | 11.2 | [6 empty] | 196 | [21 empty] | 11.6
DE05 | Schwarzwald, Goldersbach | 2020-09-01 14:50 | 6.72 | 2.2 | <10 | [5 empty] | 2 | 200 | 0.7 |  |  |  | <5 | 9.9 |  | 7.9 | [6 empty] | 14 | [21 empty] | 11
DE05 | Schwarzwald, Goldersbach | 2020-09-30 09:40 | 6.95 | 2.2 | <10 | [5 empty] | 2 | 300 | 0.7 |  |  |  | <5 | 10.9 |  | 5.7 | [6 empty] | 97 | [21 empty] | 7.2
DE05 | Schwarzwald, Goldersbach | 2020-10-27 13:50 | 6.61 | 2.2 | <10 | [5 empty] | 2 | 200 | 0.8 |  |  |  | <5 | 11 |  | 7 | [6 empty] | 111 | [21 empty] | 6.6
DE05 | Schwarzwald, Goldersbach | 2020-11-24 13:10 | 7.01 | 2.3 | <10 | [5 empty] | 2 | 200 | 0.7 |  |  |  | <5 | 11.9 |  | 5.2 | [6 empty] | 104 | [21 empty] | 3.4
DE05 | Schwarzwald, Goldersbach | 2020-12-21 13:40 | 7.4 | 3.5 | <10 | [5 empty] | 3 | 400 | 1.5 |  |  |  | <5 | 11.9 |  | 6.1 | [6 empty] | 157 | [21 empty] | 3.7
DE35 | Schwarzwald, Kleine Kinzig | 2020-01-15 11:10 | 7.03 | 5 | <10 | [5 empty] | 3 | 500 | 6.4 |  |  |  | 13 | 11.9 |  | 0.7 | [6 empty] | 26 | [21 empty] | 5.9
DE35 | Schwarzwald, Kleine Kinzig | 2020-02-12 10:55 | 6.58 | 4.6 | <10 | [5 empty] | 3 | 400 | 6.6 |  |  |  | 11 | 11.7 |  | 1.8 | [6 empty] | 31 | [21 empty] | 5.5
DE35 | Schwarzwald, Kleine Kinzig | 2020-03-11 11:00 | 6.65 | 4.1 | <10 | [5 empty] | 2 | 200 | 6.4 |  |  |  | 9 | 11.9 |  | 5.4 | [6 empty] | 135 | [21 empty] | 6.3
DE35 | Schwarzwald, Kleine Kinzig | 2020-04-08 10:20 | 7.17 | 5.5 | <10 | [5 empty] | 3 | 400 | 6.2 |  |  |  | 12 | 11.6 |  | 0.6 | [6 empty] | 24 | [21 empty] | 6.9
DE35 | Schwarzwald, Kleine Kinzig | 2020-05-14 11:20 | 7.35 | 5.4 | <10 | [5 empty] | 3 | 400 | 5.6 |  |  |  | 14 | 11.4 |  | 0.6 | [6 empty] | 13 | [21 empty] | 7.5
DE35 | Schwarzwald, Kleine Kinzig | 2020-06-04 10:50 | 7.26 | 5.7 | <10 | [5 empty] | 3 | 400 | 5.1 |  |  |  | 14 | 10.8 |  | 0.5 | [6 empty] | 22 | [21 empty] | 9.7
DE35 | Schwarzwald, Kleine Kinzig | 2020-07-01 09:35 | 7.16 | 6.2 | <10 | [5 empty] | 2 | 500 | 5.2 |  |  |  | 17 | 10.5 |  | 0.4 | [6 empty] | <10 | [21 empty] | 9.9
DE35 | Schwarzwald, Kleine Kinzig | 2020-07-29 10:45 | 7.17 | 6 | <10 | [5 empty] | 2 | 500 | 5.4 |  |  |  | 20 | 10.6 |  | 0.4 | [6 empty] | <10 | [21 empty] | 10.3
DE35 | Schwarzwald, Kleine Kinzig | 2020-08-26 10:35 | 7.5 | 6.2 | <10 | [5 empty] | 2 | 500 | 4.9 |  |  |  | 21 | 10.5 |  | 0.4 | [6 empty] | 33 | [21 empty] | 10.5
DE35 | Schwarzwald, Kleine Kinzig | 2020-09-23 11:00 | 7.16 | 6.1 | <10 | [5 empty] | 2 | 500 | 4.7 |  |  |  | 26 | 10.7 |  | 0.6 | [6 empty] | <10 | [21 empty] | 10.3
DE35 | Schwarzwald, Kleine Kinzig | 2020-10-21 09:25 | 7.16 | 6.1 | <10 | [5 empty] | 2 | 500 | 7 |  |  |  | 16 | 11.2 |  | 0.8 | [6 empty] | 11 | [21 empty] | 7.6
DE35 | Schwarzwald, Kleine Kinzig | 2020-11-18 09:55 | 6.94 | 5.9 | <10 | [5 empty] | 3 | 500 | 7.4 |  |  |  | 14 | 11.7 |  | 0.7 | [6 empty] | <10 | [21 empty] | 6
DE35 | Schwarzwald, Kleine Kinzig | 2020-12-16 11:45 | 7.55 | 5.5 | <10 | [5 empty] | 2 | 500 | 6.5 |  |  |  | 15 | 11.8 |  | 3.1 | [6 empty] | 34 | [21 empty] | 6.1
DE06 | Hunsrück, Gräfenbach | 2020-01-16 | 5.3 | 6.5 | <20 | 3.65 | 2.2 | 3.7 | <1 |  | 12.9 | 650 | 6 |  | <10 |  |  |  | 3.73 | 7 |  |  | 384 |  |  |  | 43 | 39 | 0.17 | 17 | 2.8 | 2.1 | <0.1 | <0.5 | [14 empty] | 5.2
DE06 | Hunsrück, Gräfenbach | 2020-02-07 | 5.2 | 6.5 | <20 | 3.68 | 2.23 | 3.5 | <1 |  | 12 | 940 | 5 |  | <10 |  |  |  | 3.97 | 10.7 |  |  | 636 |  |  |  | 121 | 115 | 0.32 | 22 | 0.76 | 2.6 | 0.21 | 0.57 | [14 empty] | 2.3
DE06 | Hunsrück, Gräfenbach | 2020-03-13 | 5.2 | 5.7 | <20 | 2.99 | 1.81 | 3.1 | <1 |  | 11.6 | 300 | <5 |  | <10 |  |  |  | 3.3 | 9 |  |  | 585 |  |  |  | 110 | 107 | 0.32 | 21 | 0.74 | 2.7 | 0.23 | 0.56 | [14 empty] | 5.1
DE06 | Hunsrück, Gräfenbach | 2020-05-15 | 5.3 | 5.7 | <20 | 3.18 | 1.84 | 3.4 | <1 |  | 11.6 | 220 | <5 |  | <10 |  |  |  | 4.99 | 5.5 |  |  | 284 |  |  |  | 17 | 34 | 0.16 | 16 | 0.47 | 1.7 | <0.1 | <0.5 | [14 empty] | 7.7
DE06 | Hunsrück, Gräfenbach | 2020-11-20 | 5.5 | 8.2 | <20 | 4.36 | 2.36 | 4.1 | <1 |  | 13.4 | 1900 | 6 |  | <10 |  |  |  | 4.3 | 3.8 |  |  | 186 |  |  |  | 26 | 75 | 0.11 | 16 | 0.52 | 2.1 | <0.1 | <0.5 | [14 empty] | 7.1
DE06 | Hunsrück, Gräfenbach | 2020-12-11 | 5.2 | 8.6 | <20 | 4.9 | 2.95 | 4.8 | <1 |  | 13.7 | 2900 | 6 |  | <10 |  |  |  | 4.69 | 4.8 |  |  | 308 |  |  |  | 12 | 36 | 0.18 | 22 | 0.4 | 2 | <0.1 | <0.5 | [14 empty] | 3.4
DE26 | Hunsrück, Traunbach | 2020-01-16 | 4.8 | 5.7 | <20 | 2.11 | 1.42 | 4.6 | <1 |  | 6.3 | 360 | 8 |  | <10 |  |  |  | 2.16 | 10.3 |  |  | 583 |  |  |  | 449 | 51 | 0.14 | 13 | 0.62 | 1.1 | 0.68 | 0.63 | [14 empty] | 6
DE26 | Hunsrück, Traunbach | 2020-02-07 | 4.5 | 5.8 | <20 | 2.06 | 1.33 | 4.2 | <1 |  | 6.3 | 470 | 7 |  | <10 |  |  |  | 1.81 | 9.6 |  |  | 453 |  |  |  | 254 | 69 | 0.19 | 15 | 0.34 | 2.7 | 0.17 | <0.5 | [14 empty] | 3.1
DE26 | Hunsrück, Traunbach | 2020-03-13 | 4.5 | 6.2 | <20 | 2.08 | 1.37 | 5 | <1 |  | 6.5 | 290 | 9 |  | <10 |  |  |  | 1.24 | 9.1 |  |  | 437 |  |  |  | 225 | 69 | 0.16 | 15 | 0.5 | 1.2 | 0.79 | 0.56 | [14 empty] | 6.3
DE26 | Hunsrück, Traunbach | 2020-05-15 | 4.9 | 4.7 | <20 | 1.75 | 1.21 | 4.8 | <1 |  | 2.6 | <50 | 8 |  | <10 |  |  |  | 1.31 | 14.8 |  |  | 631 |  |  |  | 562 | 42 | 0.1 | 11 | 0.49 | 1.3 | 0.8 | 0.74 | [14 empty] | 12.1
DE26 | Hunsrück, Traunbach | 2020-06-05 | 5 | 4.3 | <20 | 1.98 | 1.35 | 4.2 | <1 |  | 1.3 | <50 | 8 |  | <10 |  |  |  | 1.69 | 21.4 |  |  | 931 |  |  |  | 1290 | 53 | 0.11 | 13 | 0.64 | 1.7 | 1.2 | 0.98 | [14 empty] | 11.4
DE26 | Hunsrück, Traunbach | 2020-07-17 | 5.4 | 4.1 | 28 | 2.32 | 1.57 | 3.7 | <1 |  | 1 | <50 | 6 |  | 23 |  |  |  | 2.16 | 23.1 |  |  | 1360 |  |  |  | 3180 | 74 | 0.11 | 13 | 0.73 | 2.5 | 1.7 | 1.5 | [14 empty] | 15.9
DE26 | Hunsrück, Traunbach | 2020-08-28 | 5.6 | 4.7 | 23 | 2.2 | 1.87 | 4.6 | <1 |  | 2.2 | <50 | 8 |  | 15 |  |  |  | 2.75 | 14.7 |  |  | 817 |  |  |  | 2490 | 62 | <0.1 | 9.4 | 0.31 | 1.7 | 0.7 | 0.92 | [14 empty] | 16.7
DE26 | Hunsrück, Traunbach | 2020-10-23 | 4.6 | 14.4 | 32 | 4.05 | 1.87 |  | <1 |  | 3.6 | <50 |  |  | 28 |  |  |  | 2.8 | 21.1 |  |  | 1040 |  |  |  | 2720 | 36 | <0.1 | 14 | 0.63 | 1.6 | 1.2 | 1 | [14 empty] | 11.9
DE07 | Erzgebirge, Grosse Pyra | 2020-01-21 | 5.4 | 0.54 | 22 | 2.6 | 0.7 | 2.1 | 0.9 |  | 9 | 510 | 1.5 | <50 | <40 |  | <10 | 13 | 6.4 |  | 5.2 |  |  |  |  | 370 | [10 empty] | 100 | 72 | 0.2 | 11 | 1.7 | 0.5 | 0.7 | 0.4 | 0.6 |  |  |  | 3.8
DE07 | Erzgebirge, Grosse Pyra | 2020-02-12 | 5 | 0.5 | 35 | 2.2 | 0.7 | 2 | 0.6 |  | 7 | 520 | 1.7 | <50 | 40 |  | 12 | 12.9 | 5.7 |  | 7.5 |  |  |  |  | 340 | [10 empty] | 100 | 60 | 0.2 | 7.3 | 0.8 | 0.5 | 0.5 | 0.3 | 0.7 |  |  |  | 2.4
DE07 | Erzgebirge, Grosse Pyra | 2020-03-10 | 5.1 | 0.51 | 42 | 2.2 | 0.6 | 1.7 | 0.8 |  | 8 | 470 | 1.5 | 100 | 40 |  | 12 | 12.6 | 5.6 |  | 7 |  |  |  |  | 530 | [10 empty] | 200 | 61 | 0.2 |  | 3.9 | 0.4 | 0.9 | 0.3 | 0.8 |  |  |  | 3
DE07 | Erzgebirge, Grosse Pyra | 2020-04-01 | 5.1 | 0.51 | 42 | 2.3 | 0.6 | 1.7 | 0.7 |  | 9 | 480 | 1.3 | 100 | <40 |  | 13 | 13.2 | 6 |  | 5.1 |  |  |  |  | 380 | [10 empty] | 70 | 72 | 0.2 |  | 0.8 | 0.4 | 0.5 | 0.1 | 0.5 |  |  |  | 1.3
DE07 | Erzgebirge, Grosse Pyra | 2020-05-05 | 5.4 | 0.54 | <20 | 2.4 | 0.6 | 2.3 | 0.6 |  | 10 | 370 | 1.3 | 100 | <40 |  | <10 | 11.9 | 5.8 |  | 4.1 |  |  |  |  | 290 | [10 empty] | 50 | 59 | 0.1 |  | 1.1 | 0.5 | 0.3 | 0.2 | 0.5 |  |  |  | 5.4
DE07 | Erzgebirge, Grosse Pyra | 2020-06-03 | 5.5 | 0.55 | <20 | 2.4 | 0.6 | 2.3 | 0.7 |  | 11 | 330 | 1.7 | 80 | <40 |  | <10 | 10.7 | 5.1 |  | 3.7 |  |  |  |  | 240 | [10 empty] | 30 | 49 | 0.1 |  | 1.5 | 0.4 | 0.2 | 0.1 | 0.6 |  |  |  | 9.6
DE07 | Erzgebirge, Grosse Pyra | 2020-06-29 | 5.2 | 0.52 | <20 | 2.4 | 0.5 | 1.9 | 0.6 |  | 9 | 330 | 1.3 | 80 | <40 |  | 11 | 10.2 | 5.9 |  | 5.2 |  |  |  |  | 390 | [10 empty] | 80 | 61 | 0.2 |  | 0.8 | 0.5 | 0.9 | 0.3 | 0.8 |  |  |  | 11.1
DE07 | Erzgebirge, Grosse Pyra | 2020-07-29 | 5.4 | 0.54 | <20 | 2.4 | 0.6 | 2.2 | 0.7 |  | 11 | 300 | 1.8 | 80 | <40 |  | <10 | 10.1 | 6.3 |  | 4.3 |  |  |  |  | 260 | [10 empty] | 60 | 52 | 0.2 | 6 | 1.8 | 0.6 | 0.5 | 0.2 | 0.7 |  |  |  | 12.7
DE07 | Erzgebirge, Grosse Pyra | 2020-08-11 | 5.5 | 0.55 | <20 | 2.4 | 0.5 | 2.2 | 0.8 |  | 10 | 320 | 1.4 | 100 | 51 |  | 25 | 9.6 | 6.4 |  | 4.4 |  |  |  |  | 240 | [10 empty] | 60 | 49 | 0.1 | 6.6 | 3.7 | 0.4 | 0.4 | 0.2 | 0.7 |  |  |  | 14
DE07 | Erzgebirge, Grosse Pyra | 2020-09-15 | 5.4 | 0.54 | <20 | 2.4 | 0.5 | 2.3 | 0.81 |  | 10 | 360 | 1.5 | 90 | <40 |  | <10 | 9.8 | 6.7 |  | 4.1 |  |  |  |  | 240 | [10 empty] | 60 | 47 | 0.1 | 2.6 | <0.5 | <0.2 | <0.1 | <0.1 | 0.7 |  |  |  | 13
DE07 | Erzgebirge, Grosse Pyra | 2020-10-07 | 5.5 | 0.55 | 25 | 2.5 | 0.6 | 2.4 | 0.9 |  | 11 | 370 | 2.1 | 90 | <40 |  | 12 | 10.9 | 6.2 |  | 5.2 |  |  |  |  | 250 | [10 empty] | 100 | 52 | 0.1 | 12 | 1.1 | 0.5 | 1.2 | 0.2 | 0.7 |  |  |  | 8.2
DE07 | Erzgebirge, Grosse Pyra | 2020-11-19 | 5.4 | 0.54 | <20 | 2.7 | 0.6 | 2.1 | 0.8 |  | 10 | 500 | 1.4 | 50 | 40 |  | <10 | 11.3 | 6.3 |  | 4.8 |  |  |  |  | 530 | [10 empty] | 100 | 110 | 0.3 | 8.6 | <0.5 | 0.4 | 0.5 | 0.2 | 0.6 |  |  |  | 6.1
DE30 | Erzgebirge, Wilde Weisseritz | 2020-01-20 | 6.6 | 0.66 | 34 | 7.1 | 2 | 4 | 1.5 |  | 17 | 840 | 5.5 | 200 | <40 |  | <10 | 13 | 5.1 |  | 5.7 |  |  |  |  | 200 | [10 empty] | 90 | 53 | 0.5 | 32 | <0.5 | 2.3 | 0.8 | 0.2 | 2.5 |  |  |  | 2.4
DE30 | Erzgebirge, Wilde Weisseritz | 2020-02-17 | 6.2 | 0.62 | 44 | 7.9 | 1.7 | 4.1 | 1 |  | 18 | 960 | 7.5 | 100 | <40 |  | <10 | 12.4 | 4.7 |  | 8.2 |  |  |  |  | 280 | [10 empty] | 200 | 59 | 0.7 | 39 | 3.2 | 3.2 | 1.4 | 0.4 | 3.6 |  |  |  | 3.9
DE30 | Erzgebirge, Wilde Weisseritz | 2020-03-17 | 6.4 | 0.64 | 25 | 5.6 | 1.6 | 4.1 | 1.4 |  | 16 | 960 | 5 | 100 | <40 |  | <10 | 12.5 | 4.6 |  | 5.7 |  |  |  |  | 230 | [10 empty] | 80 | 38 | 0.5 | 45 | 1.3 | 1 | 1.1 | 0.3 | 2.4 |  |  |  | 4
DE30 | Erzgebirge, Wilde Weisseritz | 2020-05-13 | 7.3 | 0.73 | 27 | 8.2 | 1.7 | 4.1 | 1.2 |  | 16 | 500 | 6 | 200 | <40 |  | <10 | 11.8 | 4.7 |  | 8.2 |  |  |  |  | 170 | [10 empty] | 200 | 25 | 0.2 | 38 | 1.2 | 2.1 | 0.8 | 0.3 | 4.2 |  |  |  | 5.4
DE30 | Erzgebirge, Wilde Weisseritz | 2020-06-09 | 7.1 | 0.71 | 30 | 7.1 | 1.7 | 3.9 | 1 |  | 15 | 380 | 4.8 | 200 | <40 |  | <10 | 10.6 | 4.6 |  | 11 |  |  |  |  | 240 | [10 empty] | 200 | 20 | 0.3 | 40 | 4.6 | 1.9 | 1.5 | 0.5 | 4.7 |  |  |  | 9.7
DE30 | Erzgebirge, Wilde Weisseritz | 2020-07-06 | 6.8 | 0.68 | 40 | 7.7 | 1.7 | 3.5 | 1 |  | 14 | 530 | 4.1 | 200 | <40 |  | <10 | 9.8 | 5.1 |  | 7.2 |  |  |  |  | 100 | [10 empty] | 90 | 14 | 0.2 | 32 | 2.2 | 1.4 | 0.9 | 0.3 | 4.1 |  |  |  | 12.8
DE30 | Erzgebirge, Wilde Weisseritz | 2020-07-27 | 7.2 | 0.72 | 95 | 8.6 | 2 | 4.1 | 1.5 |  | 15 | 540 | 5.1 | 200 | <40 |  | <10 | 10.3 | 5.1 |  | 7.3 |  |  |  |  | 67 | [10 empty] | 100 | 13 | 0.2 | 12 | 1.1 | 1.5 | 0.6 | 0.3 | 6 |  |  |  | 11
DE30 | Erzgebirge, Wilde Weisseritz | 2020-08-24 | 7.2 | 0.72 | 70 | 8.8 | 2 | 4.2 | 1.5 |  | 14 | 430 | 5 | 200 | <40 |  | <10 | 10.4 | 4.6 |  | 9.3 |  |  |  |  | 110 | [10 empty] | 200 | 18 | 0.2 | 10 | 1.4 | 1.4 | 0.9 | 0.3 | 6.6 |  |  |  | 10.3
DE30 | Erzgebirge, Wilde Weisseritz | 2020-09-22 | 6.9 | 0.69 | 81 | 11 | 2.4 | 4 | 1.4 |  | 18 | 600 | 5.3 | 300 | <40 |  | <10 | 11.1 | 4.7 |  | 7.4 |  |  |  |  | 38 | [10 empty] | 60 | 9.5 | 0.08 | 5.3 | 0.8 | 1.1 | 0.3 | 0.2 | 6.9 |  |  |  | 7.5
DE30 | Erzgebirge, Wilde Weisseritz | 2020-10-21 | 7.2 | 0.72 | <20 | 6.2 | 1.6 | 3.6 | 1.6 |  | 15 | 660 | 4 | 100 | <40 |  | <10 | 11.1 | 5.1 |  | 7.9 |  |  |  |  | 320 | [10 empty] | 100 | 47 | 0.5 | 25 | 4.4 | 2 | 1.9 | 0.5 | 2.6 |  |  |  | 7.2
DE30 | Erzgebirge, Wilde Weisseritz | 2020-11-23 | 7.8 | 0.78 | 62 | 6.9 | 1.9 | 4.6 | 1.4 |  | 16 | 640 | 5.1 | 200 | <40 |  | <10 | 11.8 | 5.6 |  | 7.5 |  |  |  |  | 220 | [10 empty] | 100 | 46 | 0.4 | 21 | <0.5 | 3 | 1.1 | 0.6 | 3.4 |  |  |  | 5.6
DE21 | Erzgebirge, Rote Pockau | 2020-01-08 | 6.2 | 0.62 | 28 | 6.5 | 2.6 | 4.5 | 1 |  | 24 | 490 | 5.8 | 200 | <40 |  | <10 | 12.6 | 8.1 |  | 7.1 |  |  |  |  | 180 | [10 empty] | 300 | 73 | 0.3 | 13 | <0.5 | 1 | 0.3 | <0.1 | 0.8 |  |  |  | 2.3
DE21 | Erzgebirge, Rote Pockau | 2020-02-11 | 5.2 | 0.52 | 29 | 5.1 | 2.6 | 3.4 | 0.8 |  | 19 | 540 | 4.2 | 200 | 46 |  | 15 | 12.6 | 7.2 |  | 20 |  |  |  |  | 420 | [10 empty] | 400 | 88 | 0.5 | 20 | 1.4 | 1.7 | 1.6 | 0.7 | 1.5 |  |  |  | 2.3
DE21 | Erzgebirge, Rote Pockau | 2020-03-02 | 5.5 | 0.55 | 28 | 5.1 | 2.6 | 4.1 | 0.9 |  | 21 | 490 | 4.2 | 100 | 40 |  | <10 | 12.1 | 7.1 |  | 14 |  |  |  |  | 480 | [10 empty] | 400 | 73 | 0.5 | 180 | 1.8 | 1.6 | 1.4 | 0.4 | 1.2 |  |  |  | 3.6
DE21 | Erzgebirge, Rote Pockau | 2020-04-07 | 6.2 | 0.62 | 22 | 7.1 | 2.8 | 4.9 | 1.1 |  | 25 | 540 | 6.2 | 200 | <40 |  | <10 | 11.9 | 7.1 |  | 5.7 |  |  |  |  | 170 | [10 empty] | 200 | 55 | 0.4 | 16 | 4.5 | 1.1 | 0.4 | 0.3 | 0.7 |  |  |  | 5.3
DE21 | Erzgebirge, Rote Pockau | 2020-05-12 | 6.2 | 0.62 | 25 | 7 | 2.2 | 4.8 | 1 |  | 23 | 430 | 7 | 200 | <40 |  | 11 | 11.4 | 6.7 |  | 7.5 |  |  |  |  | 200 | [10 empty] | 500 | 49 | 0.2 |  | 3.4 | 1 | 0.5 | 0.3 | 1.4 |  |  |  | 6.4
DE21 | Erzgebirge, Rote Pockau | 2020-06-09 | 6.1 | 0.61 | 30 | 6.1 | 2.4 | 5.1 | 0.7 |  | 20 | 300 | 6.1 | 200 | 43 |  | 14 | 10 | 5.6 |  | 12 |  |  |  |  | 240 | [10 empty] | 400 | 53 | 0.3 | 12 | 1.5 | 1.3 | 0.6 | 0.4 | 1.6 |  |  |  | 10.8
DE21 | Erzgebirge, Rote Pockau | 2020-07-01 | 6.3 | 0.63 | 52 | 6.8 | 2.6 | 5.5 | 1 |  | 22 | 420 | 7.6 | 200 | 43 |  | 11 | 9.3 | 7.5 |  | 9.1 |  |  |  |  | 230 | [10 empty] | 600 | 61 | 0.2 | 14 | 8 | 1.2 | 0.9 | 0.6 | 2.1 |  |  |  | 13.8
DE21 | Erzgebirge, Rote Pockau | 2020-08-03 | 6.3 | 0.63 | 44 | 7.4 | 2.6 | 5.7 | 1.3 |  | 24 | 360 | 7.7 | 200 | 56 |  | 10 | 9.3 | 7 |  | 10 |  |  |  |  | 230 | [10 empty] | 800 | 81 | 0.3 | 9.4 | <0.5 | 1.3 | 0.9 | 0.6 | 2.3 |  |  |  | 13.5
DE21 | Erzgebirge, Rote Pockau | 2020-09-03 | 5.8 | 0.58 | <20 | 6.1 | 2.5 | 5 | 1 |  | 21 | 340 | 5.9 | 200 | 52 |  | 10 | 10 | 7.1 |  | 13 |  |  |  |  | 320 | [10 empty] | 600 | 110 | 0.5 | 15 | 1.7 | 1.4 | 1.1 | 0.6 | 1.9 |  |  |  | 10.6
DE21 | Erzgebirge, Rote Pockau | 2020-09-29 | 5.9 | 0.59 | 25 | 6.1 | 2.5 | 4.9 | 0.7 |  | 21 | 350 | 6.8 | 100 | 40 |  | 15 | 10.5 | 7.1 |  | 12 |  |  |  |  | 320 | [10 empty] | 600 | 90 | 0.4 | 14 | 1.4 | 1.4 | 0.8 | 0.5 | 1.7 |  |  |  | 9
DE21 | Erzgebirge, Rote Pockau | 2020-10-29 | 6.2 | 0.62 | <20 | 5.9 | 2.6 | 5.1 | 1 |  | 22 | 360 | 5.7 | 100 | <40 |  | <10 | 10.7 | 7.8 |  | 7.8 |  |  |  |  | 220 | [10 empty] | 300 | 73 | 0.4 | 12 | <0.5 | 1.2 | 1 | 0.5 | 1 |  |  |  | 8.1
DE21 | Erzgebirge, Rote Pockau | 2020-11-12 | 6.3 | 0.63 | <20 | 6.5 | 2.6 | 5.2 | 1.1 |  | 23 | 470 | 6.3 | 100 | 42 |  | 10 | 11.6 | 7.8 |  | 6.6 |  |  |  |  | 250 | [10 empty] | 300 | 81 | 0.4 | 17 | 5.4 | 1.1 | 1 | 0.4 | 0.9 |  |  |  | 5.8
DE12 | Harz, Lange Bramke | 2020-01-09 | 6.8 | 0.68 | 7 | 3.552 | 1.884 | 1.795 | 0.715 |  | 2.971 | 924 | 3.351 |  | 2 | 1030 | 1 |  |  |  | 0.74 |  | 14 | [13 empty] | 13 | 11 | [10 empty] | 5.3
DE12 | Harz, Lange Bramke | 2020-01-22 | 6.81 | 0.681 | 7 | 3.688 | 1.948 | 1.818 | 0.693 |  | 3.124 | 956 | 3.44 |  | 2 | 1070 | 1 |  |  |  | 0.61 |  | 2 | [13 empty] | <1 | 6 | [10 empty] | 5.4
DE12 | Harz, Lange Bramke | 2020-02-06 | 6.63 | 0.663 | 37 | 3.584 | 1.828 | 1.909 | 0.797 |  | 3.047 | 1173 | 3.579 |  | 2 | 1390 | 1 |  |  |  | 1.56 |  | 7 | [13 empty] | 1 | 15 | [10 empty] | 5.3
DE12 | Harz, Lange Bramke | 2020-02-20 | 6.67 | 0.667 | 39 | 3.634 | 1.819 | 1.908 | 0.754 |  | 2.948 | 1101 | 3.595 |  | 2 | 1340 | 1 |  |  |  | 0.69 |  | 7 | [13 empty] | 3 | 9 | [10 empty] | 5.2
DE12 | Harz, Lange Bramke | 2020-03-06 | 6.53 | 0.653 | 29 | 3.306 | 1.681 | 1.908 | 0.786 |  | 2.996 | 1106 | 3.6 |  | 2 | 1360 | 1 |  |  |  | 1.28 |  | 7 | [13 empty] | <1 | 20 | [10 empty] | 5.1
DE12 | Harz, Lange Bramke | 2020-03-19 | 6.57 | 0.657 | 2 | 3.451 | 1.752 | 1.866 | 0.681 |  | 3.153 | 1053 | 3.61 |  | 2 | 1210 | 1 |  |  |  | 1.25 |  | 7 | [13 empty] | <1 | 15 | [10 empty] | 5.4
DE12 | Harz, Lange Bramke | 2020-04-02 | 6.75 | 0.675 | 7 | 3.805 | 1.987 | 1.898 | 0.715 |  | 3.301 | 910 | 3.576 |  | 8 | 1070 | 1 |  |  |  | 0.7 |  | 2 | [13 empty] | <1 | 4 | [10 empty] | 4.5
DE12 | Harz, Lange Bramke | 2020-04-16 | 6.86 | 0.686 | 2 | 4.143 | 2.125 | 1.872 | 0.606 |  | 3.398 | 674 | 3.395 |  | 2 | 820 | 1 |  |  |  | 0.75 |  | 7 | [13 empty] | <1 | 8 | [10 empty] | 5.4
DE12 | Harz, Lange Bramke | 2020-04-30 | 6.96 | 0.696 | 7 | 4.022 | 2.104 | 1.878 | 0.549 |  | 3.345 | 483 | 3.42 |  | 2 | 610 | 1 |  |  |  | 1.23 |  | 2 | [13 empty] | <1 | 6 | [10 empty] | 6.3
DE12 | Harz, Lange Bramke | 2020-05-14 | 7.02 | 0.702 | 24 | 4.056 | 2.131 | 1.801 | 0.437 |  | 3.26 | 340 | 3.106 |  | 2 | 450 | 1 |  |  |  | 1.42 |  | 2 | [13 empty] | <1 | 9 | [10 empty] | 6.7
DE12 | Harz, Lange Bramke | 2020-05-28 | 7.14 | 0.714 | 7 | 4.487 | 2.271 | 1.841 | 0.357 |  | 3.289 | 159 | 2.895 |  | 2 | 260 | 1 |  |  |  | 1.46 |  | 2 | [13 empty] | 1 | 7 | [10 empty] | 7.4
DE12 | Harz, Lange Bramke | 2020-06-11 | 7.11 | 0.711 | 2 | 4.269 | 2.163 | 1.767 | 0.276 |  | 3.04 | 91 | 2.647 |  | 2 | 190 | 1 |  |  |  | 1.57 |  | 2 | [13 empty] | 2 | 9 | [10 empty] | 8.2
DE12 | Harz, Lange Bramke | 2020-06-25 | 7.09 | 0.709 | 2 | 3.848 | 1.975 | 1.818 | 0.209 |  | 2.752 | 257 | 2.757 |  | 2 | 360 | 2 |  |  |  | 1.29 |  | 2 | [13 empty] | <1 | 5 | [10 empty] | 9.6
DE12 | Harz, Lange Bramke | 2020-07-09 | 7.15 | 0.715 | 18 | 4.201 | 2.147 | 1.848 | 0.308 |  | 2.727 | 174 | 2.842 |  | 2 | 290 | 2 |  |  |  | 1.33 |  | 2 | [13 empty] | <1 | 10 | [10 empty] | 10.3
DE12 | Harz, Lange Bramke | 2020-07-23 | 7.23 | 0.723 | 2 | 4.699 | 2.363 | 1.893 | 0.324 |  | 2.771 | 121 | 2.699 |  | 2 | 29 | 1 |  |  |  | 1.332 |  | 2 | [13 empty] | <1 | 4 | [10 empty] | 10.3
DE12 | Harz, Lange Bramke | 2020-08-06 | 7.28 | 0.728 | 2 | 4.901 | 2.445 | 1.94 | 0.461 |  | 2.732 | 117 | 2.969 |  | 2 | 189 | 1 |  |  |  | 0.994 |  | 2 | [13 empty] | <1 | 6 | [10 empty] | 10.7
DE12 | Harz, Lange Bramke | 2020-08-20 | 7.24 | 0.724 | 7 | 5.086 | 2.524 | 2.006 | 0.71 |  | 2.682 | 118 | 3.437 |  | 8 | 205 | 1 |  |  |  | 1.418 |  | 2 | [13 empty] | 1 | 8 | [10 empty] | 11.6
DE12 | Harz, Lange Bramke | 2020-09-03 | 7.32 | 0.732 | 2 | 5.279 | 2.639 | 1.967 | 0.781 |  | 2.668 | 119 | 3.527 |  | 2 | 184 | 1 |  |  |  | 1.003 |  | 2 | [13 empty] | 6 | 14 | [10 empty] | 11.3
DE12 | Harz, Lange Bramke | 2020-09-17 | 7.24 | 0.724 | 24 | 5.304 | 2.761 | 2.004 | 0.747 |  | 2.741 | 133 | 3.257 |  | 2 | 277 | 1 |  |  |  | 0.537 |  | 2 | [13 empty] | 2 | 7 | [10 empty] | 10.8
DE12 | Harz, Lange Bramke | 2020-10-01 | 7.28 | 0.728 | 7 | 5.167 | 2.738 | 1.986 | 0.918 |  | 2.862 | 180 | 3.63 |  | 2 | 377 | 1 |  |  |  | 0.62 |  | 2 | [13 empty] | 1 | 11 | [10 empty] | 10.1
DE12 | Harz, Lange Bramke | 2020-10-15 | 6.72 | 0.672 | 15 | 3.27 | 1.801 | 1.838 | 1.143 |  | 2.5 | 504 | 3.501 |  | 15 | 633 | 1 |  |  |  | 3.504 |  | 37 | [13 empty] | 19 | 23 | [10 empty] | 9.4
DE12 | Harz, Lange Bramke | 2020-10-29 | 6.72 | 0.672 | 7 | 3.55 | 1.88 | 1.921 | 0.745 |  | 2.763 | 772 | 3.429 |  | 8 | 830 | 1 |  |  |  | 1.07 |  | 13 | [13 empty] | 5 | 10 | [10 empty] | 9
DE12 | Harz, Lange Bramke | 2020-11-12 | 6.8 | 0.68 | 7 | 3.729 | 1.903 | 1.917 | 0.647 |  | 3.042 | 880 | 3.386 |  | 8 | 941 | 1 |  |  |  | 0.326 |  | 2 | [13 empty] | 1 | 6 | [10 empty] | 8.1
DE12 | Harz, Lange Bramke | 2020-11-26 | 6.96 | 0.696 | 47 | 4.167 | 2.117 | 1.885 | 0.656 |  | 3.173 | 691 | 3.354 |  | 8 | 799 | 1 |  |  |  | 0.348 |  | 2 | [13 empty] | 1 | 12 | [10 empty] | 7.2
DE12 | Harz, Lange Bramke | 2020-12-10 | 7.07 | 0.707 | 31 | 4.439 | 2.307 | 1.876 | 0.646 |  | 3.284 | 663 | 3.34 |  | 2 | 730 | 1 |  |  |  | 1 |  | 2 | [13 empty] | 1 | 9 | [10 empty] | 5.8
DE12 | Harz, Lange Bramke | 2020-12-22 | 6.89 | 0.689 | 7 | 4.185 | 2.158 | 1.816 | 0.729 |  | 3.063 | 686 | 3.305 |  | 2 | 720 | 1 |  |  |  | 1.95 |  | 11 | [13 empty] | 10 | 8 | [10 empty] | 6
DE17 | Rachelsee | 2020-05-19 | 6.2 | 1.1 | <20 | [5 empty] | 2.3 | 60 | 0.4 |  | 7 | 300 | <5 | 9.3 | 3 | [6 empty] | 186 | [22 empty] | 15.5
DE17 | Rachelsee | 2020-06-23 | 6.6 | 0.99 | <20 | [5 empty] | 1.9 | <50 | 0.3 |  | 8 | <300 | <5 | 9.5 | 2.7 | [6 empty] | 174 | [22 empty] | 15.5
DE17 | Rachelsee | 2020-07-21 | 6.4 | 0.99 | <20 | [5 empty] | 1.9 | <50 | 0.3 |  | 5 | <300 | <5 | 8.6 | 2.4 | [6 empty] | 169 | [22 empty] | 18.3
DE17 | Rachelsee | 2020-08-12 | 7 | 1.1 | <20 | [5 empty] | 2 | <50 | 0.3 |  | 10 | <300 | <5 | 8.3 | 2 | [6 empty] | 163 | [22 empty] | 21.2
DE17 | Rachelsee | 2020-09-02 | 6.1 | 0.99 | <20 | [5 empty] | 1.6 | <50 | 0.3 |  | 6 | <300 | <5 | 8.8 | 2.1 | [6 empty] | 189 | [22 empty] | 14.8
DE16 | Lauenburgische Seenplatte, Pinnsee | 2019-03-05 | 7.16 | 2.88 | 420 | <0.02 | 0.46 | 3.13 | 0.849 |  | 1.96 | <50 | 5.4 |  | 78 | 1600 | <5 | 7.58 | 0.41143 | 10 | 14 |  | 7 |  |  |  | 107 | 53 | <0.05 |  |  | <0.15 | 0.287 |  |  | <0.0015 | [12 empty] | 5.23
DE16 | Lauenburgische Seenplatte, Pinnsee | 2019-04-08 | 8.98 | 2.56 | <10 | [5 empty] | 2.15 | <50 | 5.4 |  | 83 | 1300 | <5 | 13.06 | 0.38901 | 9.4 | 15 | [27 empty] | 11.92
DE16 | Lauenburgische Seenplatte, Pinnsee | 2019-05-13 | 8.37 | 2.54 | <10 | [5 empty] | 1.95 | <50 | 5.3 |  | 54 | 1000 | <5 | 11.57 | 0.3227 | 9.2 | 15 | [27 empty] | 13.33
DE16 | Lauenburgische Seenplatte, Pinnsee | 2019-06-18 | 7.93 | 2.56 | 16 | [5 empty] | 1.41 | <50 | 5.2 |  | 25 | 750 | <5 | 9.53 | 0.20688 | 11 | 13 | [27 empty] | 22.73
DE16 | Lauenburgische Seenplatte, Pinnsee | 2019-07-22 | 7.85 | 2.59 | 10 | [5 empty] | 2.13 | <50 | 5.4 |  | 33 | 850 | <5 | 9.38 | <0.1 | 10 | 14 | [27 empty] | 20.8
DE16 | Lauenburgische Seenplatte, Pinnsee | 2019-08-26 | 7.36 | 2.61 | <10 | [5 empty] | 1.95 | <50 | 5.7 |  | 25 | 750 | <5 | 8.92 | 0.10508 | 9.9 | 12 | [27 empty] | 21.85
DE16 | Lauenburgische Seenplatte, Pinnsee | 2019-10-07 | 6.95 | 2.56 | <10 | [5 empty] | 2.11 | <50 | 5.4 |  | 40 | 840 | <5 | 8.21 | 0.23163 | 8 | 12 | [27 empty] | 13.12
DE02 | Fichtelgebirge. Eger | 2021-01-13 | 6.3 | 7.215 | <20 | 2.99 | 1.36 | 6.38 | 1.05 | 100 | 4.1 | 800 | 13 |  | 10 |  | 6 | 11.9 |  | 1.8 | 2.5 |  |  |  |  | 41.9 | [22 empty] | 3.6
DE02 | Fichtelgebirge. Eger | 2021-02-02 | 5.7 | 6.771 | 20 | 2.57 | 1.22 | 6.34 | 0.999 | <50 | 4.3 | 700 | 12 |  | 14 |  | 8 | 11.5 |  | 6.6 | 7.2 |  |  |  |  | 177 | [22 empty] | 4.8
DE02 | Fichtelgebirge. Eger | 2021-03-01 | 5.9 | 7.326 | <20 | 2.66 | 1.28 | 7.39 | 1.02 | 100 | 4.5 | 700 | 14 |  | 9 |  | 7 | 11.4 |  | 3.2 | 3.4 |  |  |  |  | 92.6 | [22 empty] | 7.6
DE02 | Fichtelgebirge. Eger | 2021-04-13 | 6.3 | 6.771 | <20 | 2.59 | 1.26 | 6.45 | 0.977 | 100 | 4.2 | 800 | 12 |  | 10 |  | 5 | 11.7 |  | 2.6 | 2.9 |  |  |  |  | 63.4 | [22 empty] | 5.4
DE02 | Fichtelgebirge. Eger | 2021-05-03 | 6.3 | 6.66 | <20 | 2.63 | 1.26 | 6.39 | 0.946 | 50 | 4 | 700 | 11 |  | 9 |  | 6 | 11.6 |  | 3.2 | 3.2 |  |  |  |  | 75.8 | [22 empty] | 5.6
DE02 | Fichtelgebirge. Eger | 2021-06-01 | 6.4 | 7.215 | 20 | 2.8 | 1.33 | 6.91 | 1 | 50 | 4.3 | 700 | 13 |  | 9 |  | 7 | 11.1 |  | 2 | 2.7 |  |  |  |  | 54 | [22 empty] | 7.5
DE02 | Fichtelgebirge. Eger | 2021-07-07 | 6.4 | 6.882 | <20 | 2.82 | 1.29 | 6.59 | 0.988 | 50 | 4 | 700 | 12 |  | 12 |  | 7 | 10.6 |  | 3.7 | 4.2 |  |  |  |  | 81.7 | [22 empty] | 9.2
DE02 | Fichtelgebirge. Eger | 2021-08-11 | 6.5 | 7.215 | <20 | 2.98 | 1.38 | 6.84 | 1.03 | 50 | 4.2 | 700 | 13 |  | 12 |  | 8 | 10.6 |  | 2.2 | 2.4 |  |  |  |  | 40.2 | [22 empty] | 9.8
DE02 | Fichtelgebirge. Eger | 2021-09-15 | 6.5 | 7.215 | <20 | 2.89 | 1.39 | 6.86 | 1.03 | 80 | 4.2 | 700 | 12 |  | 10 |  | 8 | 10.4 |  | 2.7 | 2.8 |  |  |  |  | 36.1 | [22 empty] | 10
DE02 | Fichtelgebirge. Eger | 2021-10-27 | 6.5 | 7.104 | 20 | 2.94 | 1.37 | 6.46 | 1.02 | 100 | 4 | 800 | 12 |  | 11 |  | 7 | 11.3 |  | 2.4 | 3 |  |  |  |  | 38.1 | [22 empty] | 7.4
DE02 | Fichtelgebirge. Eger | 2021-11-10 | 6.3 | 6.882 | 20 | 2.82 | 1.35 | 6.32 | 1.05 | 50 | 4.3 | 700 | 11 |  | 12 |  | 7 | 11.8 |  | 3.1 | 3.5 |  |  |  |  | 75.8 | [22 empty] | 5.7
DE02 | Fichtelgebirge. Eger | 2021-12-14 | 6 | 6.327 | <20 | 2.7 | 1.2 | 6 | 0.983 | 60 | 4 | 700 | 10 |  | 16 |  | 7 | 11.9 |  | 7.2 | 8 |  |  |  |  | 207 | [22 empty] | 5.1
DE08 | Bayerischer Wald. Grosse Ohe | 2021-01-12 | 6.8 | 2.442 | <20 | 1.81 | 0.644 | 1.73 | 0.518 | 160 | 2.7 | 490 | 0.6 |  | 7 |  | 7 | 12.6 |  | 2.6 | 2.9 |  |  |  |  | 88.9 | [22 empty] | 0.8
DE08 | Bayerischer Wald. Grosse Ohe | 2021-02-16 | 6.6 | 1.998 | <20 | 1.38 | 0.498 | 1.37 | 0.407 | 110 | 2.6 | 360 | 0.5 |  | 8 |  | <5 | 12.6 |  | 3.4 | 3.7 |  |  |  |  | 112 | [22 empty] | 2.2
DE08 | Bayerischer Wald. Grosse Ohe | 2021-03-15 | 6.5 | 1.887 | <20 | 1.4 | 0.495 | 1.34 | 0.493 | 110 | 2.6 | 280 | 0.5 |  | 6 |  | <5 | 12.1 |  | 6.2 | 6.8 |  |  |  |  | 147 | [22 empty] | 3.4
DE08 | Bayerischer Wald. Grosse Ohe | 2021-04-20 | 6.7 | 1.998 | <20 | 1.41 | 0.522 | 1.36 | 0.356 | 80 | 2.6 | 290 | 0.5 |  | 6 |  | <5 | 11.6 |  | 4.9 | 5 |  |  |  |  | 141 | [22 empty] | 5.8
DE08 | Bayerischer Wald. Grosse Ohe | 2021-05-25 | 6.9 | 1.776 | <20 | 1.32 | 0.437 | 1.3 | 0.341 | 110 | 2.4 | 200 | 0.4 |  | 9 |  | 5 | 10.6 |  | 7.2 | 7.7 |  |  |  |  | 199 | [22 empty] | 7.5
DE08 | Bayerischer Wald. Grosse Ohe | 2021-06-23 | 6.9 | 2.22 | <20 | 1.83 | 0.628 | 1.53 | 0.417 | 150 | 2.1 | 250 | 0.6 |  | 16 |  | 6 | 9.4 |  | 8.8 | 10 |  |  |  |  | 192 | [22 empty] | 13
DE08 | Bayerischer Wald. Grosse Ohe | 2021-07-21 | 7 | 1.887 | <20 | 1.41 | 0.491 | 1.34 | 0.327 | 110 | 2.2 | 220 | 0.4 |  | 9 |  | <5 | 9.6 |  | 7 | 7.7 |  |  |  |  | 203 | [22 empty] | 12.2
DE08 | Bayerischer Wald. Grosse Ohe | 2021-08-25 | 6.8 | 1.887 | <20 | 1.53 | 0.505 | 1.35 | 0.33 | 110 | 1.9 | 190 | 0.4 |  | 8 |  | 8 | 9.8 |  | 9.8 | 10 |  |  |  |  | 267 | [22 empty] | 11.6
DE08 | Bayerischer Wald. Grosse Ohe | 2021-09-28 | 7.1 | 2.553 | <20 | 1.83 | 0.623 | 1.76 | 0.425 | 180 | 2.3 | 370 | 0.6 |  | 9 |  | 6 | 10.1 |  | 3.6 | 3.8 |  |  |  |  | 98.2 | [22 empty] | 11.4
DE08 | Bayerischer Wald. Grosse Ohe | 2021-10-21 | 7.1 | 2.553 | <20 | 1.93 | 0.659 | 1.85 | 0.498 | 180 | 2.3 | 390 | 0.6 |  | 15 |  | 7 | 10.9 |  | 3.8 | 4.5 |  |  |  |  | 97.5 | [22 empty] | 9.6
DE08 | Bayerischer Wald. Grosse Ohe | 2021-11-15 | 6.9 | 2.664 | <20 | 2.04 | 0.71 | 1.86 | 0.474 | 180 | 2.2 | 370 | 0.6 |  | 11 |  | 6 | 11.9 |  | 4.9 | 5.8 |  |  |  |  | 117 | [22 empty] | 4.8
DE08 | Bayerischer Wald. Grosse Ohe | 2021-12-02 | 6.5 | 2.22 | <20 | 1.85 | 0.631 | 1.47 | 0.499 | 140 | 2.2 | 220 | 0.6 |  | 19 |  | 6 | 12.5 |  | 9.7 | 11 |  |  |  |  | 234 | [22 empty] | 2
DE18 | Fichtelgebirge. Röslau | 2021-01-13 | 6 | 3.663 | 20 | 2.03 | 0.53 | 3.19 | 0.491 | 50 | 8 | 200 | 1.4 |  | 17 |  | 10 | 12.8 |  | 5 | 5.1 |  |  |  |  | 219 | [22 empty] | 1.2
DE18 | Fichtelgebirge. Röslau | 2021-02-02 | 5.2 | 3.552 | 20 | 1.8 | 0.485 | 2.79 | 0.476 | <50 | 6.8 | 200 | 1.6 |  | 16 |  | 8 | 12.3 |  | 9.9 | 12 |  |  |  |  | 444 | [22 empty] | 2.4
DE18 | Fichtelgebirge. Röslau | 2021-03-01 | 5 | 3.33 | <20 | 1.58 | 0.434 | 2.48 | 0.426 | 50 | 7.1 | 200 | 1 |  | 11 |  | 7 | 12.6 |  | 7.9 | 8 |  |  |  |  | 429 | [22 empty] | 3.6
DE18 | Fichtelgebirge. Röslau | 2021-04-13 | 5.6 | 3.219 | <20 | 1.7 | 0.463 | 2.7 | 0.369 | 50 | 7.6 | 100 | 1.2 |  | 13 |  | 7 | 12.5 |  | 6.4 | 8.4 |  |  |  |  | 346 | [22 empty] | 3
DE18 | Fichtelgebirge. Röslau | 2021-05-03 | 5.7 | 3.219 | 20 | 1.77 | 0.464 | 2.83 | 0.318 | 50 | 7.6 | <100 | 1.2 |  | 16 |  | 8 | 11.7 |  | 8.7 | 9.9 |  |  |  |  | 390 | [22 empty] | 5.2
DE18 | Fichtelgebirge. Röslau | 2021-06-01 | 6.2 | 3.33 | 20 | 1.94 | 0.505 | 3 | 0.358 | 50 | 7.8 | 100 | 0.8 |  | 18 |  | 11 | 11 |  | 5.3 | 6.3 |  |  |  |  | 243 | [22 empty] | 7.7
DE18 | Fichtelgebirge. Röslau | 2021-07-07 | 6.4 | 3.441 | 20 | 2.04 | 0.509 | 3.36 | 0.441 | 50 | 6.5 | <100 | 1 |  | 43 |  | 21 | 9.8 |  | 8.6 | 9.3 |  |  |  |  | 267 | [22 empty] | 11.5
DE18 | Fichtelgebirge. Röslau | 2021-08-11 | 6.4 | 3.663 | 20 | 2.17 | 0.54 | 3.6 | 0.492 | 50 | 7.1 | 100 | 1.1 |  | 40 |  | 19 | 9.9 |  | 7 | 8.2 |  |  |  |  | 226 | [22 empty] | 11.6
DE18 | Fichtelgebirge. Röslau | 2021-09-15 | 6.4 | 3.552 | 20 | 2 | 0.542 | 3.48 | 0.497 | 100 | 6.4 | 100 | 1.1 |  | 39 |  | 19 | 9.8 |  | 7.5 | 7.9 |  |  |  |  | 187 | [22 empty] | 12
DE18 | Fichtelgebirge. Röslau | 2021-10-27 | 6.4 | 3.663 | 20 | 2.12 | 0.555 | 3.57 | 0.48 | 120 | 6.8 | 100 | 1.1 |  | 33 |  | 16 | 11.2 |  | 5.8 | 6.1 |  |  |  |  | 148 | [22 empty] | 7
DE18 | Fichtelgebirge. Röslau | 2021-11-10 | 6.1 | 3.33 | 20 | 1.88 | 0.504 | 3.23 | 0.437 | 80 | 6.7 | 100 | 0.9 |  | 28 |  | 15 | 12.1 |  | 8 | 8.7 |  |  |  |  | 303 | [22 empty] | 4.4
DE18 | Fichtelgebirge. Röslau | 2021-12-14 | 5.6 | 3.219 | <20 | 1.76 | 0.42 | 3.02 | 0.407 | 50 | 6.2 | 200 | 1.1 |  | 23 |  | 10 | 12.5 |  | 12 | 13 |  |  |  |  | 486 | [22 empty] | 3.4
DE28 | Oberpfälzer Wald. Waldnaab 2 | 2021-01-12 | 6.6 | 4.662 | <20 | 2.35 | 1.63 | 3.05 | 0.804 | 220 | 6.5 | 930 | 1.5 |  | 23 |  | 21 | 12.3 |  | 1.3 | 1.8 |  |  |  |  | 29.4 | [22 empty] | 1
DE28 | Oberpfälzer Wald. Waldnaab 2 | 2021-02-08 | 7 | 4.329 | <20 | 1.97 | 1.57 | 2.75 | 0.878 | 160 | 7 | 810 | 1.6 |  | 22 |  | 17 | 11.9 |  | 4.7 | 4.8 |  |  |  |  | 128 | [22 empty] | 2.1
DE28 | Oberpfälzer Wald. Waldnaab 2 | 2021-03-08 | 5.9 | 4.329 | <20 | 2 | 1.57 | 2.81 | 0.755 | 180 | 6.9 | 860 | 1.5 |  | 25 |  | 18 | 12.1 |  | 3 | 3.5 |  |  |  |  | 82.2 | [22 empty] | 3
DE28 | Oberpfälzer Wald. Waldnaab 2 | 2021-04-07 | 6.9 | 4.44 | <20 | 1.93 | 1.57 | 2.85 | 0.827 | 190 | 6.9 | 880 | 1.6 |  | 26 |  | 19 | 11.8 |  | 2.1 | 2.3 |  |  |  |  | 51.7 | [22 empty] | 3.1
DE28 | Oberpfälzer Wald. Waldnaab 2 | 2021-05-04 | 6.8 | 4.329 | <20 | 2.03 | 1.55 | 2.82 | 0.716 | 190 | 6.9 | 860 | 1.5 |  | 25 |  | 17 | 11.3 |  | 3.4 | 4 |  |  |  |  | 85 | [22 empty] | 5.6
DE28 | Oberpfälzer Wald. Waldnaab 2 | 2021-06-10 | 6.8 | 4.329 | <20 | 2.18 | 1.6 | 2.86 | 0.719 | 190 | 6.7 | 800 | 1.5 |  | 24 |  | 17 | 10.5 |  | 2.9 | 3 |  |  |  |  | 74.7 | [22 empty] | 9.3
DE28 | Oberpfälzer Wald. Waldnaab 2 | 2021-07-05 | 7.3 | 4.329 | 20 | 2.17 | 1.58 | 2.9 | 0.713 | 190 | 6.3 | 780 | 1.5 |  | 29 |  | 21 | 10.2 |  | 5.4 | 5.9 |  |  |  |  | 126 | [22 empty] | 9.6
DE28 | Oberpfälzer Wald. Waldnaab 2 | 2021-08-04 | 6.6 | 4.44 | <20 | 2.26 | 1.59 | 3.04 | 0.787 | 200 | 6.6 | 730 | 1.5 |  | 30 |  | 23 | 10.3 |  | 3.3 | 3.9 |  |  |  |  | 84.8 | [22 empty] | 9.5
DE28 | Oberpfälzer Wald. Waldnaab 2 | 2021-09-06 | 7 | 6.327 | <20 | 2.27 | 1.61 | 2.95 | 0.792 | 210 | 6.9 | 860 | 1.6 |  | 24 |  | 21 | 10.5 |  | 2.3 | 2.5 |  |  |  |  | 55.4 | [22 empty] | 9.5
DE28 | Oberpfälzer Wald. Waldnaab 2 | 2021-10-06 | 6.8 | 4.662 | <20 | 2.25 | 1.6 | 2.95 | 0.844 | 210 | 6.6 | 870 | 1.6 |  | 29 |  | 23 | 10.7 |  | 2.2 | 2.6 |  |  |  |  | 48.8 | [22 empty] | 8.2
DE28 | Oberpfälzer Wald. Waldnaab 2 | 2021-11-02 | 6.9 | 5.55 | <20 | 2.25 | 1.61 | 2.99 | 0.814 | 210 | 7 | 860 | 1.6 |  | 30 |  | 22 | 10.8 |  | 3.6 | 4.1 |  |  |  |  | 78.1 | [22 empty] | 6.8
DE28 | Oberpfälzer Wald. Waldnaab 2 | 2021-12-01 | 6.9 | 4.44 | <20 | 2.26 | 1.62 | 2.88 | 0.949 | 200 | 6.2 | 810 | 1.7 |  | 53 |  | 23 | 11.6 |  | 5.5 | 8.9 |  |  |  |  | 105 | [22 empty] | 3.8
DE29 | Oberpfälzer Wald. Waldnaab 8 | 2021-01-12 | 6.2 | 5.883 | 20 | 3.16 | 1.19 | 4.72 | 0.881 | 140 | 14 | 620 | 1.9 |  | 30 |  | 19 | 12.8 |  | 4.9 | 4.9 |  |  |  |  | 135 | [22 empty] | 0.7
DE29 | Oberpfälzer Wald. Waldnaab 8 | 2021-02-08 | 4.8 | 6.549 | 20 | 3.05 | 1.07 | 4.1 | 0.941 | 60 | 14 | 630 | 1.9 |  | 41 |  | 27 | 12.8 |  | 14 | 14 |  |  |  |  | 531 | [22 empty] | 0.9
DE29 | Oberpfälzer Wald. Waldnaab 8 | 2021-03-08 | 5.6 | 5.661 | <20 | 2.94 | 1.12 | 4.17 | 0.83 | 90 | 14 | 600 | 1.8 |  | 37 |  | 24 | 13 |  | 8.1 | 8.6 |  |  |  |  | 328 | [22 empty] | 1.4
DE29 | Oberpfälzer Wald. Waldnaab 8 | 2021-04-07 | 6.8 | 5.55 | <20 | 2.76 | 1.13 | 4.19 | 0.776 | 110 | 14 | 580 | 1.7 |  | 33 |  | 20 | 12.6 |  | 5.8 | 6.2 |  |  |  |  | 209 | [22 empty] | 2
DE29 | Oberpfälzer Wald. Waldnaab 8 | 2021-05-04 | 5.2 | 5.439 | <20 | 2.8 | 1.04 | 4.2 | 0.723 | 90 | 13 | 480 | 1.7 |  | 43 |  | 27 | 11.6 |  | 11 | 11 |  |  |  |  | 386 | [22 empty] | 5.2
DE29 | Oberpfälzer Wald. Waldnaab 8 | 2021-06-10 | 5.7 | 5.217 | <20 | 2.83 | 1.06 | 4.14 | 0.696 | 100 | 12 | 440 | 1.7 |  | 44 |  | 32 | 10.4 |  | 10 | 11 |  |  |  |  | 368 | [22 empty] | 10.7
DE29 | Oberpfälzer Wald. Waldnaab 8 | 2021-07-05 | 5.7 | 5.217 | 20 | 2.92 | 0.997 | 4.18 | 0.742 | 100 | 11 | 330 | 1.7 |  | 80 |  | 45 | 10 |  | 18 | 19 |  |  |  |  | 508 | [22 empty] | 11.6
DE29 | Oberpfälzer Wald. Waldnaab 8 | 2021-08-04 | 5.9 | 5.217 | <20 | 2.83 | 1.05 | 4.35 | 0.834 | 120 | 11 | 240 | 1.8 |  | 67 |  | 46 | 10.1 |  | 13 | 13 |  |  |  |  | 375 | [22 empty] | 11.5
DE29 | Oberpfälzer Wald. Waldnaab 8 | 2021-09-06 | 6.7 | 5.328 | <20 | 2.62 | 1.07 | 4.35 | 0.77 | 120 | 11 | 480 | 1.8 |  | 53 |  | 37 | 10.4 |  | 7.6 | 8.3 |  |  |  |  | 239 | [22 empty] | 10.5
DE29 | Oberpfälzer Wald. Waldnaab 8 | 2021-10-06 | 6.8 | 5.439 | <20 | 2.76 | 1.13 | 4.39 | 0.938 | 150 | 11 | 570 | 1.9 |  | 60 |  | 38 | 10.5 |  | 6.5 | 7 |  |  |  |  | 182 | [22 empty] | 9.4
DE29 | Oberpfälzer Wald. Waldnaab 8 | 2021-11-02 | 6.7 | 5.661 | <20 | 3.01 | 1.16 | 4.46 | 0.949 | 150 | 12 | 470 | 2 |  | 66 |  | 36 | 11.1 |  | 9 | 9.4 |  |  |  |  | 220 | [22 empty] | 6.9
DE29 | Oberpfälzer Wald. Waldnaab 8 | 2021-12-01 | 6.8 | 6.438 | 20 | 2.82 | 1.11 | 4.3 | 1.06 | 140 | 12 | 520 | 2.1 |  | 125 |  | 31 | 12.2 |  | 7.6 | 12 |  |  |  |  | 187 | [22 empty] | 3.3
DE33 | Fichtelgebirge. Zinnbach | 2021-01-13 | 4.5 | 5.55 | <20 | 2.44 | 0.552 | 2.6 | 0.846 | <50 | 13 | 300 | 1.3 |  | <5 |  | <5 | 13 |  | 6.2 | 6.3 |  |  |  |  | 715 | [22 empty] | 1.6
DE33 | Fichtelgebirge. Zinnbach | 2021-02-02 | 4.4 | 5.439 | 20 | 2.07 | 0.5 | 2.26 | 0.858 | <50 | 11 | 300 | 1.1 |  | 6 |  | <5 | 12.1 |  | 7.8 | 8.3 |  |  |  |  | 707 | [22 empty] | 3.2
DE33 | Fichtelgebirge. Zinnbach | 2021-03-01 | 4.4 | 5.106 | <20 | 1.96 | 0.466 | 2.06 | 0.819 | <50 | 11 | 200 | 0.8 |  | <5 |  | <5 | 12.2 |  | 6.5 | 6.6 |  |  |  |  | 693 | [22 empty] | 4.6
DE33 | Fichtelgebirge. Zinnbach | 2021-04-13 | 4.5 | 5.217 | <20 | 2.07 | 0.48 | 2.26 | 0.691 | <50 | 12 | 200 | 1.1 |  | <5 |  | <5 | 12.3 |  | 6.3 | 6.9 |  |  |  |  | 698 | [22 empty] | 3.5
DE33 | Fichtelgebirge. Zinnbach | 2021-05-03 | 4.4 | 5.217 | 20 | 2.11 | 0.473 | 2.38 | 0.491 | <50 | 12 | 200 | 0.9 |  | 6 |  | <5 | 11.4 |  | 7.8 | 7.8 |  |  |  |  | 741 | [22 empty] | 5.8
DE33 | Fichtelgebirge. Zinnbach | 2021-06-01 | 4.6 | 5.217 | <20 | 2.31 | 0.515 | 2.33 | 0.468 | <50 | 12 | 200 | 0.7 |  | 5 |  | <5 | 10.8 |  | 5.9 | 6.4 |  |  |  |  | 678 | [22 empty] | 8.1
DE33 | Fichtelgebirge. Zinnbach | 2021-07-07 | 4.5 | 4.662 | 20 | 1.81 | 0.367 | 2.38 | 0.313 | <50 | 8.4 | <100 | 0.7 |  | 11 |  | <5 | 9.8 |  | 18 | 18 |  |  |  |  | 886 | [22 empty] | 12
DE33 | Fichtelgebirge. Zinnbach | 2021-08-11 | 4.5 | 4.884 | <20 | 2.08 | 0.447 | 2.45 | 0.425 | <50 | 11 | <100 | 0.8 |  | 8 |  | 5 | 9.8 |  | 7.3 | 7.3 |  |  |  |  | 701 | [22 empty] | 11.8
DE33 | Fichtelgebirge. Zinnbach | 2021-09-15 | 4.7 | 4.773 | <20 | 1.96 | 0.471 | 2.5 | 0.57 | <50 | 12 | <100 | 0.8 |  | 9 |  | <5 | 9.6 |  | 6.3 | 7 |  |  |  |  | 609 | [22 empty] | 12.8
DE33 | Fichtelgebirge. Zinnbach | 2021-10-27 | 4.6 | 4.995 | <20 | 2.01 | 0.472 | 2.67 | 0.679 | <50 | 11 | <100 | 1 |  | 10 |  | <5 | 11.2 |  | 12 | 13 |  |  |  |  | 756 | [22 empty] | 7.3
DE33 | Fichtelgebirge. Zinnbach | 2021-11-10 | 4.5 | 5.106 | 20 | 1.84 | 0.439 | 2.62 | 0.762 | <50 | 10 | 100 | 0.9 |  | 10 |  | <5 | 11.8 |  | 15 | 15 |  |  |  |  | 855 | [22 empty] | 5.1
DE33 | Fichtelgebirge. Zinnbach | 2021-12-14 | 4.4 | 4.995 | <20 | 1.65 | 0.393 | 2.59 | 0.732 | <50 | 8.9 | 100 | 1 |  | 10 |  | <5 | 12.5 |  | 16 | 16 |  |  |  |  | 887 | [22 empty] | 3.5
DE12 | Lange Bramke Wehr. Lange Bramke | 2021-01-08 | 6.87 | 5.51 | 7 | 4.107 | 2.186 | 1.862 | 0.671 |  | 3.057 | 854 | 3.213 |  | 2 | 920 | 1 |  |  |  | 1.19 |  | 2 | [13 empty] | 0 | 6 | [10 empty] | 4.8
DE12 | Lange Bramke Wehr. Lange Bramke | 2021-01-25 | 6.75 | 5.37 | 2 | 3.874 | 2.057 | 1.856 | 0.741 |  | 3.137 | 977 | 3.315 |  | 2 | 1000 | 1 |  |  |  | 0.67 |  | 7 | [13 empty] | 0 | 3 | [10 empty] | 4.6
DE12 | Lange Bramke Wehr. Lange Bramke | 2021-02-04 | 6.64 | 4.88 | 33 | 3.4 | 1.715 | 1.846 | 0.823 |  | 2.84 | 1037 | 3.154 |  | 2 | 1130 | 1 |  |  |  | 1.214 |  | 12 | [13 empty] | 13 | 5 | [10 empty] | 4.4
DE12 | Lange Bramke Wehr. Lange Bramke | 2021-02-18 | 6.67 | 5.17 | 7 | 3.697 | 1.872 | 1.855 | 0.708 |  | 3.064 | 988 | 3.258 |  | 2 | 1064 | 1 |  |  |  | 0.461 |  | 7 | [13 empty] | 11 | 5 | [10 empty] | 4
DE12 | Lange Bramke Wehr. Lange Bramke | 2021-03-04 | 6.46 | 4.96 | 2 | 3.366 | 1.69 | 1.918 | 0.67 |  | 3.037 | 1183 | 3.351 |  | 2 | 1270 | 1 |  |  |  | 0.49 |  | 7 | [13 empty] | 0 | 12 | [10 empty] | 4.5
DE12 | Lange Bramke Wehr. Lange Bramke | 2021-03-18 | 6.5 | 5.03 | 2 | 3.422 | 1.739 | 1.898 | 0.737 |  | 3.029 | 1164 | 3.337 |  | 2 | 1270 | 1 |  |  |  | 0.74 |  | 7 | [13 empty] | 0 | 8 | [10 empty] | 4.4
DE12 | Lange Bramke Wehr. Lange Bramke | 2021-04-01 | 6.74 | 5.21 | 7 | 3.672 | 1.913 | 1.968 | 0.692 |  | 3.203 | 973 | 3.38 |  | 2 | 1060 | 1 |  |  |  | 0.72 |  | 7 | [13 empty] | 0 | 1 | [10 empty] | 4.7
DE12 | Lange Bramke Wehr. Lange Bramke | 2021-04-15 | 6.77 | 5.07 | 12 | 3.479 | 1.834 | 1.904 | 0.63 |  | 3.058 | 982 | 3.275 |  | 2 | 1070 | 1 |  |  |  | 0.53 |  | 7 | [13 empty] | 0 | 1 | [10 empty] | 4.5
DE12 | Lange Bramke Wehr. Lange Bramke | 2021-04-29 | 6.84 | 5.21 | 7 | 3.8 | 1.961 | 1.837 | 0.579 |  | 3.071 | 778 | 3.212 |  | 8 | 940 | 1 |  |  |  | 1.2 |  | 2 | [13 empty] | 0 | 4 | [10 empty] | 5
DE12 | Lange Bramke Wehr. Lange Bramke | 2021-05-12 | 6.95 | 5.16 | 20 | 3.898 | 1.977 | 1.814 | 0.497 |  | 3.051 | 527 | 2.993 |  | 2 | 660 | 1 |  |  |  | 1 |  | 7 | [13 empty] | 1 | 6 | [10 empty] | 5.6
DE12 | Lange Bramke Wehr. Lange Bramke | 2021-05-27 | 6.86 | 4.55 | 2 | 3.341 | 1.695 | 1.718 | 0.347 |  | 2.593 | 654 | 2.673 |  | 2 | 800 | 1 |  |  |  | 1.34 |  | 10 | [13 empty] | 8 | 6 | [10 empty] | 7
DE12 | Lange Bramke Wehr. Lange Bramke | 2021-06-09 | 6.76 | 4.85 | 7 | 3.502 | 1.772 | 1.825 | 0.402 |  | 2.816 | 852 | 2.883 |  | 8 | 1060 | 1 |  |  |  | 0.9 |  | 7 | [13 empty] | 3 | 5 | [10 empty] | 8.2
DE12 | Lange Bramke Wehr. Lange Bramke | 2021-06-24 | 6.97 | 5.1 | 11 | 3.988 | 2.069 | 1.968 | 0.316 |  | 3.038 | 427 | 2.888 |  | 2 | 540 | 1 |  |  |  | 0.93 |  | 2 | [13 empty] | 5 | 8 | [10 empty] | 9.9
DE12 | Lange Bramke Wehr. Lange Bramke | 2021-07-08 | 6.95 | 4.88 | 2 | 3.826 | 1.972 | 1.82 | 0.362 |  | 2.72 | 473 | 2.765 |  | 2 | 600 | 1 |  |  |  | 1.06 |  | 7 | [13 empty] | 4 | 7 | [10 empty] | 10.4
DE12 | Lange Bramke Wehr. Lange Bramke | 2021-07-22 | 6.99 | 4.99 | 7 | 3.821 | 1.921 | 1.869 | 0.389 |  | 2.8 | 547 | 2.871 |  | 8 | 720 | 1 |  |  |  | 0.77 |  | 2 | [13 empty] | 1 | 6 | [10 empty] | 10.9
DE12 | Lange Bramke Wehr. Lange Bramke | 2021-08-05 | 7.06 | 5.37 | 43 | 4.106 | 2.079 | 1.891 | 0.646 |  | 2.813 | 340 | 3.216 |  | 2 | 520 | 1 |  |  |  | 1.22 |  | 7 | [13 empty] | 5 | 7 | [10 empty] | 11
DE12 | Lange Bramke Wehr. Lange Bramke | 2021-08-19 | 7.13 | 5.58 | 2 | 4.213 | 2.144 | 1.928 | 0.751 |  | 2.863 | 283 | 3.385 |  | 2 | 360 | 1 |  |  |  | 1.26 |  | 2 | [13 empty] | 1 | 6 | [10 empty] | 10.9
DE12 | Lange Bramke Wehr. Lange Bramke | 2021-09-02 | 6.62 | 4.86 | 2 | 3.24 | 1.655 | 1.868 | 0.662 |  | 2.886 | 1042 | 3.066 |  | 2 | 1120 | 1 |  |  |  | 1.29 |  | 15 | [13 empty] | 2 | 20 | [10 empty] | 10.6
DE12 | Lange Bramke Wehr. Lange Bramke | 2021-09-16 | 6.94 | 5.36 | 29 | 3.877 | 1.986 | 1.96 | 0.917 |  | 2.931 | 619 | 3.699 |  | 2 | 850 | 1 |  |  |  | 1.42 |  | 7 | [13 empty] | 2 | 6 | [10 empty] | 10.5
DE12 | Lange Bramke Wehr. Lange Bramke | 2021-09-30 | 7 | 5.59 | 32 | 4.207 | 2.161 | 1.989 | 0.881 |  | 2.929 | 510 | 3.547 |  | 24 | 700 | 1 |  |  |  | 1.25 |  | 7 | [13 empty] | 0 | 8 | [10 empty] | 10.3
DE12 | Lange Bramke Wehr. Lange Bramke | 2021-10-14 | 6.99 | 5.47 | 7 | 4.156 | 2.223 | 1.884 | 0.905 |  | 2.824 | 502 | 3.443 |  | 1 | 610 | 1 |  |  |  | 1.3 |  | 6 | [13 empty] | 5 | 8 | [10 empty] | 9.1
DE12 | Lange Bramke Wehr. Lange Bramke | 2021-10-28 | 6.87 | 5.46 | 24 | 4.112 | 2.211 | 1.947 | 0.843 |  | 2.838 | 644 | 3.333 |  | 1 | 830 | 1 |  |  |  | 1.19 |  | 5 | [13 empty] | 7 | 10 | [10 empty] | 8.2
DE12 | Lange Bramke Wehr. Lange Bramke | 2021-11-10 | 6.72 | 5.19 | 7 | 3.55 | 1.874 | 2.009 | 0.87 |  | 2.725 | 1101 | 3.35 |  | 8 | 1260 | 1 |  |  |  | 0.81 |  | 7 | [13 empty] | 3 | 5 | [10 empty] | 7.8
DE12 | Lange Bramke Wehr. Lange Bramke | 2021-11-25 | 6.9 | 5.44 | 2 | 4.052 | 2.101 | 1.959 | 0.752 |  | 3.005 | 879 | 3.272 |  | 8 | 1050 | 1 |  |  |  | 0.62 |  | 7 | [13 empty] | 3 | 7 | [10 empty] | 6.9
DE12 | Lange Bramke Wehr. Lange Bramke | 2021-12-09 | 6.78 | 5.26 | 11 | 3.67 | 1.841 | 1.914 | 0.767 |  | 2.959 | 1114 | 3.349 |  | 2 | 1230 | 1 |  |  |  | 0.92 |  | 2 | [13 empty] | 0 | 1 | [10 empty] | 5.5
DE12 | Lange Bramke Wehr. Lange Bramke | 2021-12-22 | 6.74 | 5.24 | 7 | 3.693 | 1.858 | 1.911 | 0.749 |  | 2.926 | 1144 | 3.333 |  | 2 | 1260 | 1 |  |  |  | 0.83 |  | 7 | [13 empty] | 0 | 5 | [10 empty] | 5.3
DE01 | Oberlauf. Dürreychbach | 2021-01-27 10:05 | 7.04 | 4 | 5 | 3.8 | 1 | 1 | 1.3 |  | 2.4 | 700 | 1.8 | 0.025 | 17 | 800 | 5 | 12.4 | 2.4 | 3.2 | 3.6 |  | 100 |  |  | 100 | [22 empty] | 3.4
DE01 | Oberlauf. Dürreychbach | 2021-02-24 10:05 | 6.29 | 3 | 5 | 2.1 | 0.6 | 1 | 1 |  | 2.1 | 800 | 1.5 | 0.025 | 11 | 900 | 2.5 | 12 | 2.1 | 4.2 | 4.5 |  | 172 |  |  | 172 | [22 empty] | 5.4
DE01 | Oberlauf. Dürreychbach | 2021-03-24 10:10 | 7.05 | 3 | 5 | 2.2 | 0.6 | 1 | 1.1 |  | 2.2 | 700 | 1.2 | 0.025 | 5 | 800 | 2.5 | 12.6 | 2.2 | 1.6 | 1.7 |  | 58 |  |  | 58 | [22 empty] | 3.2
DE01 | Oberlauf. Dürreychbach | 2021-04-21 10:50 | 6.6 | 2.7 | 5 | 1.7 | 0.5 | 1 | 1 |  | 2.1 | 800 | 1.3 | 0.025 | 5 | 800 | 2.5 | 11.6 | 2.1 | 1.3 | 1.5 |  | 94 |  |  | 94 | [22 empty] | 6
DE01 | Oberlauf. Dürreychbach | 2021-05-19 10:25 | 6.32 | 2.6 | 5 | 2 | 0.5 | 1 | 0.9 |  | 1.9 | 600 | 1.1 | 0.025 | 22 | 800 | 2.5 | 11.5 | 1.9 | 6.1 | 6.4 |  | 251 |  |  | 251 | [22 empty] | 6.9
DE01 | Oberlauf. Dürreychbach | 2021-06-16 10:25 | 6.3 | 3.2 | 5 | 2 | 0.6 | 2 | 1.2 |  | 2.5 | 800 | 1.4 | 0.025 | 16 | 900 | 2.5 | 10.9 | 2.5 | 1.7 | 1.9 |  | 117 |  |  | 117 | [22 empty] | 9.7
DE01 | Oberlauf. Dürreychbach | 2021-07-15 08:50 | 6.2 | 3.3 | 10 | 3.5 | 0.8 | 1 | 0.6 |  | 1.7 | 400 | 0.8 | 0.025 | 19 | 900 | 6 | 10.4 | 1.7 | 22.8 | 23.3 |  | 611 |  |  | 605.9 | [22 empty] | 10.9
DE01 | Oberlauf. Dürreychbach | 2021-08-11 10:05 | 6.42 | 2.7 | 5 | 1.2 | 0.4 | 1 | 0.9 |  | 2.2 | 800 | 1.4 | 0.025 | 11 | 900 | 2.5 | 10.8 | 2.2 | 1.4 | 1.7 |  | 103 |  |  | 100.7 | [22 empty] | 9.4
DE01 | Oberlauf. Dürreychbach | 2021-09-08 10:30 | 6.71 | 2.5 | 5 | 0.25 | 0.2 | 1 | 0.25 |  | 2.1 | 800 | 1.3 | 0.025 | 20 | 900 | 2.5 | 9.6 | 2.1 | 1.9 | 2 |  | 114 |  |  | 113.8 | [22 empty] | 10.3
DE01 | Oberlauf. Dürreychbach | 2021-10-07 10:05 | 6.4 | 2.5 | 5 | 1.7 | 0.5 | 2 | 1.1 |  | 2.4 | 800 | 1.3 | 0.025 | 13 | 900 | 2.5 | 11.2 | 2.4 | 1.1 | 1.2 |  | 88 |  |  | 77.7 | [22 empty] | 9.7
DE01 | Oberlauf. Dürreychbach | 2021-11-04 11:55 | 6.55 | 2.9 | 5 | 1.6 | 0.5 | 2 | 1.1 |  | 2.2 | 800 | 1.3 | 0.025 | 11 | 1000 | 2.5 | 11.5 | 2.2 | 1.3 | 1.5 |  | 97 |  |  | 87.9 | [22 empty] | 5.1
DE01 | Oberlauf. Dürreychbach | 2021-12-01 09:55 | 6.6 | 7.1 | 5 | 2.8 | 0.9 | 1 | 1.4 |  | 2.5 | 800 | 1.4 | 0.025 | 20 | 800 | 5 | 11.9 | 2.5 | 0.9 | 1.4 |  | 42 | [25 empty] | 4.6
DE01 | Oberlauf. Dürreychbach | 2021-12-29 10:10 | 5.52 | 2.9 | 10 | 3.7 | 0.9 | 1 | 0.5 |  | 1.4 | 300 | 1 | 0.025 | 39 | 1100 | 8 | 12.1 | 1.4 | 29.8 | 29.8 |  | 706 |  |  | 706 | [22 empty] | 4.3
DE35 | Schwarzwald. Kleine Kinzig Huettenhardt | 2021-02-10 11:35 | 6.8 | 4.8 | 5 | 2.5 | 0.7 | 4 | 0.9 |  | 3 | 400 | 6.6 | 0.025 | 21 | 600 | 10 | 11.8 | 1.9 | 1.1 | 1.3 |  | 55 | [25 empty] | 4.8
DE35 | Schwarzwald. Kleine Kinzig Huettenhardt | 2021-03-10 11:15 | 7.09 | 5.6 | 5 | 2.9 | 0.9 | 4 | 1.1 |  | 3 | 500 |  | 0.025 | 22 | 500 | 12 | 11.9 | 2.1 | 0.6 | 0.7 |  | 19 |  |  | 19 | [22 empty] | 6.1
DE35 | Schwarzwald. Kleine Kinzig Huettenhardt | 2021-04-08 11:45 | 7.38 | 5.3 | 5 | 3.6 | 1.2 | 1 | 1.1 |  | 3 | 600 | 6.7 | 0.025 | 31 | 600 | 21 | 12.2 | 1.9 | 0.5 | 0.6 |  | 5 | [25 empty] | 5.1
DE35 | Schwarzwald. Kleine Kinzig Huettenhardt | 2021-05-05 10:55 | 7.51 | 5.2 | 5 | 3.2 | 1 | 3 | 1.1 |  | 3 | 400 | 6.9 | 0.025 | 27 | 500 | 10 | 11.7 | 2 | 1.1 | 1.3 |  | 38 |  |  | 33 | [22 empty] | 6.2
DE35 | Schwarzwald. Kleine Kinzig Huettenhardt | 2021-06-02 12:25 | 7 | 5.5 | 5 | 3.3 | 1 | 5 | 1.1 |  | 3 | 400 | 8.3 | 0.025 | 26 | 500 | 10 | 10.8 | 2 | 0.7 | 0.9 |  | 27 |  |  | 27 | [22 empty] | 9.3
DE35 | Schwarzwald. Kleine Kinzig Huettenhardt | 2021-06-30 11:30 | 7.3 | 5.4 | 5 | 3.8 | 1.1 | 6 | 1.2 |  | 2 | 400 | 6.5 | 0.025 | 36 | 500 | 12 | 11 | 2.1 | 2.9 | 3.4 |  | 136 |  |  | 100.8 | [22 empty] | 9.7
DE35 | Schwarzwald. Kleine Kinzig Huettenhardt | 2021-07-28 12:25 | 7.49 | 5.5 | 5 | 3.7 | 1.1 | 7 | 1.1 |  | 3 | 400 | 6.8 | 0.025 | 26 | 500 | 12 | 11 | 2.1 | 0.7 | 1.7 |  | 133 |  |  | 22.1 | [22 empty] | 10.3
DE35 | Schwarzwald. Kleine Kinzig Huettenhardt | 2021-08-25 12:30 | 7.1 | 6.6 | 5 | 3.9 | 1.3 | 6 | 1.1 |  | 2 | 400 | 5.7 | 0.025 | 30 | 500 | 15 | 10.9 | 2.3 | 0.5 | 0.6 |  | 24 |  |  | 13.6 | [22 empty] | 10.5
DE35 | Schwarzwald. Kleine Kinzig Huettenhardt | 2021-09-22 11:35 | 7.36 | 6.1 | 5 | 4.5 | 1.5 | 6 | 1.3 |  | 3 | 500 | 6 | 0.025 | 34 | 500 | 17 | 11.1 | 2.3 | 0.4 | 0.6 |  | 32 |  |  | 29.4 | [22 empty] | 8.4
DE35 | Schwarzwald. Kleine Kinzig Huettenhardt | 2021-10-25 11:45 | 7.42 | 6 | 5 | 5.2 | 1.8 | 5 | 1.3 |  | 2 | 500 | 5.4 | 0.025 | 52 | 600 | 19 | 11.7 | 2.5 | 0.3 | 0.5 |  | 24 |  |  | 7.7 | [22 empty] | 6.1
DE35 | Schwarzwald. Kleine Kinzig Huettenhardt | 2021-11-18 12:35 | 8.1 | 6.1 | 5 | 5.2 | 1.8 | 6 | 1.3 |  | 2 | 500 | 5.7 | 0.025 | 37 | 600 | 20 | 11.8 | 2.4 | 0.5 | 0.6 |  | 26 |  |  | 13 | [22 empty] | 6.5
DE35 | Schwarzwald. Kleine Kinzig Huettenhardt | 2021-12-15 11:55 | 7.2 | 5.9 | 5 | 3.9 | 1.2 | 6 | 1.1 |  | 2 | 500 | 7.4 | 0.025 | 25 | 600 | 13 | 12.3 | 2.3 | 2 | 2.3 |  | 146 |  |  | 79 | [22 empty] | 5.3
DE05 | Schwarzwald. Goldersbach | 2021-01-19 13:40 | 7.66 | 3.2 | 5 | 2.1 | 0.5 | 0.5 | 0.25 |  | 2 | 300 | 0.8 | 0.025 | 23 | 500 | 2.5 | 12.1 | 3.2 | 5.3 | 5.8 |  | 189 |  |  | 189 | [22 empty] | 0
DE05 | Schwarzwald. Goldersbach | 2021-02-16 14:40 | 6.88 | 2.4 | 5 | 1.8 | 0.4 | 0.4 | 0.25 |  | 2 | 300 | 0.7 | 0.025 | 18 | 500 | 2.5 | 12.7 | 2.8 | 4.1 | 4.3 |  | 182 |  |  | 156 | [22 empty] | 1
DE05 | Schwarzwald. Goldersbach | 2021-03-16 15:15 | 6.79 | 2 | 5 | 1.8 | 0.4 | 0.4 | 0.25 |  | 2 | 300 | 0.6 | 0.025 | 5 | 500 | 2.5 | 12.8 | 2.7 | 4.3 | 4.8 |  | 148 |  |  | 148 | [22 empty] | 0
DE05 | Schwarzwald. Goldersbach | 2021-04-13 13:15 | 7.02 | 2 | 5 | 1.6 | 0.4 | 0.4 | 0.25 |  | 2 | 300 | 0.5 | 0.025 | 13 | 500 | 2.5 | 12.9 | 2.4 | 4.3 | 4.3 |  | 155 |  |  | 155 | [22 empty] | 1.5
DE05 | Schwarzwald. Goldersbach | 2021-05-11 14:45 | 6.93 | 2.2 | 5 | 1.8 | 0.4 | 0.4 | 0.25 |  | 2 | 400 | 0.6 | 0.025 | 18 | 500 | 2.5 | 11.8 | 2.4 | 4 | 4.3 |  | 155 |  |  | 155 | [22 empty] | 6.4
DE05 | Schwarzwald. Goldersbach | 2021-06-10 10:40 | 6.8 | 1.9 | 5 | 1.7 | 0.4 | 0.4 | 0.25 |  | 2 | 200 | 0.6 | 0.025 | 16 | 250 | 2.5 | 10.4 | 2.4 | 6.8 | 7 |  | 253 |  |  | 253 | [22 empty] | 10.1
DE05 | Schwarzwald. Goldersbach | 2021-07-06 15:40 | 6.63 | 1.8 | 5 | 1.9 | 0.4 | 0.4 | 0.25 |  | 2 | 100 | 0.25 | 0.025 | 20 | 250 | 2.5 | 9.8 | 2.6 | 6.4 | 6.5 |  | 237 |  |  | 236.4 | [22 empty] | 11.8
DE05 | Schwarzwald. Goldersbach | 2021-08-03 13:50 | 7.33 | 1.9 | 5 | 2.2 | 0.5 | 0.5 | 0.25 |  | 2 | 100 | 0.25 | 0.025 | 18 | 250 | 2.5 | 9.9 | 2.8 | 7.4 | 7.7 |  | 248 |  |  | 248 | [22 empty] | 11.3
DE05 | Schwarzwald. Goldersbach | 2021-08-31 14:30 | 7 | 2.2 | 5 | 2.4 | 0.5 | 0.5 | 0.25 |  | 1 | 100 | 0.5 | 0.025 | 26 | 250 | 2.5 | 9.7 | 3.1 | 8.2 | 8.2 |  | 251 |  |  | 232.5 | [22 empty] | 11.3
DE05 | Schwarzwald. Goldersbach | 2021-09-28 15:15 | 6.82 | 3.1 | 10 | 3.1 | 0.6 | 0.6 | 0.25 |  | 2 | 300 | 1.3 | 0.05 | 21 | 500 | 2.5 | 9.9 | 3.6 | 5.5 | 6.3 |  | 181 |  |  | 153 | [22 empty] | 11.4
DE05 | Schwarzwald. Goldersbach | 2021-10-27 09:20 | 7.3 | 2.8 | 5 | 2.9 | 0.6 | 0.6 | 0.25 |  | 2 | 200 | 0.7 | 0.025 | 35 | 250 | 2.5 | 11.6 | 3.6 | 5.1 | 5.2 |  | 167 |  |  | 156.3 | [22 empty] | 4.5
DE05 | Schwarzwald. Goldersbach | 2021-11-23 09:45 | 7 | 2.7 | 5 | 2.5 | 0.5 | 0.5 | 0.25 |  | 2 | 300 | 0.8 | 0.025 | 24 | 500 | 2.5 | 12.5 | 3.5 | 5 | 5.2 |  | 170 |  |  | 169 | [22 empty] | 2.1
DE05 | Schwarzwald. Goldersbach | 2021-12-21 14:50 | 6.84 | 3 | 5 | 2.5 | 0.5 | 0.5 | 0.25 |  | 2 | 300 | 0.7 | 0.025 | 53 | 500 | 2.5 | 12.6 | 3.2 | 4.8 | 5.3 |  | 208 |  |  | 191.9 | [22 empty] | 0
DE06 | Hunsrück. Gräfenbach | 2021-01-08 08:55 | 5.2 | 7.9 | <20 | 4.55 | 2.85 | 4.3 | <1 |  | 13 | 2400 | 6 |  | <10 |  |  |  | 4.98 | 7.4 |  |  | 456 |  |  |  | 36 | 84 | 0.22 | 25 | 0.54 | 2.2 | <0.1 | <0.5 | [14 empty] | 1.9
DE06 | Hunsrück. Gräfenbach | 2021-02-05 08:30 | 4.9 | 6.1 | <20 | 3.55 | 2.08 | 3.3 | <1 |  | 11.1 | 1300 | <5 |  | 10 |  |  |  | 4.56 | 10.3 |  |  | 717 |  |  |  | 111 | 169 | 0.21 | 26 | 0.62 | 2.4 | 0.2 | <0.5 | [14 empty] | 4.3
DE06 | Hunsrück. Gräfenbach | 2021-03-12 08:25 | 5.3 | 5.9 | <20 | 3.36 | 2.04 | 3.3 | <1 |  | 13.5 | 800 | <5 |  | <10 |  |  |  | 4.48 | 6.6 |  |  | 412 |  |  |  | 41 | 56 | 0.13 | 19 | 0.43 | 1.7 | 0.1 | <0.5 | [14 empty] | 3.5
DE06 | Hunsrück. Gräfenbach | 2021-04-16 08:30 | 5.3 | 5.8 | <20 | 3.17 | 1.92 | 3.3 | <1 |  | 12.9 | 520 | <5 |  | <10 |  |  |  | 4.24 | 6.3 |  |  | 345 |  |  |  | 21 | 36 | 0.15 | 17 | 0.53 | 1.5 | <0.1 | <0.5 | [14 empty] | 3.3
DE06 | Hunsrück. Gräfenbach | 2021-05-21 08:20 | 5.2 | 5 | 20 | 2.91 | 1.66 | 3.2 | <1 |  | 12.2 | 230 | <5 |  | <10 |  |  |  | 4 | 7.7 |  |  | 391 |  |  |  | 37 | 38 | 0.13 | 15 | 0.59 | 1.4 | <0.1 | <0.5 | [14 empty] | 8.5
DE06 | Hunsrück. Gräfenbach | 2021-07-16 08:35 | 5.4 | 4.7 | 21 | 2.77 | 1.48 | 3.5 | <1 |  | 10.3 | 110 | <5 |  | <10 |  |  |  | 4.56 | 12.3 |  |  | 561 |  |  |  | 209 | 152 | <0.1 | 17 | 2.5 | 1.7 | 0.37 | 0.53 | [14 empty] | 14.5
DE06 | Hunsrück. Gräfenbach | 2021-12-10 08:35 | 5.2 | 6.9 | <20 | 4.1 | 2.34 | 3.8 | <1 |  | 13.2 | 1600 | 5 |  | <10 |  |  |  | 4.25 | 6.2 |  |  | 271 |  |  |  | 20 | 30 | 0.19 | 17 | 0.61 | 2.4 | <0.1 | <0.5 | [14 empty] | 3.4
IE02 | GLENEALO | 2021-03-24 10:00 | 6.7 | 38 | <20 | 2 | 0.66 | 3.1 | 0.26 | 124 | 4.1 | 220 | 4.97 |  |  |  | <10 | 11.9 |  | 2.6 | [16 empty] | 44 | 6.5 | 0.67 | 100 | 1.2 | <1 | 14 | <1 | <1 | <20 | 25 |  | 8
IE02 | GLENEALO | 2021-04-26 11:20 | 6.9 | 44 | <20 | 2.5 | 0.74 | 3.4 | 0.26 | 176 | 4 | <200 | 5.06 |  |  |  | <10 | 11.3 |  | 2.4 | [16 empty] | 45 | 7.3 | 0.56 | 93 | 1.1 | <1 | 17 | <1 | <1 | <20 | 17 |  | 12.5
IE02 | GLENEALO | 2021-06-22 10:45 | 6.8 | 39 | <20 | 2.1 | 0.73 | 4 | <0.25 | 190 | 2.5 | 200 | 4.74 |  |  |  | <10 | 11.6 |  | 2.3 | [16 empty] | 38 | <5 | 0.38 | 54 | <1 | <1 | 13 | <1 | <1 | <20 | 20 |  | 14.5
IE02 | GLENEALO | 2021-08-05 10:50 | 7.1 | 38 | <20 | 2.3 | 0.76 | 2.8 | 0.25 | 170 | 3.7 | <200 | 4.39 |  |  |  | <10 | 10.1 |  | 4 | [16 empty] | 68 | 18 | 0.8 | 970 |  | 2.3 | 84 | <1 | <1 | <20 | 39 |  | 14.7
IE02 | GLENEALO | 2021-10-13 10:50 | 7.4 | 37 | <20 | 2 | 0.7 | 3 | <0.25 | 148 | 2.8 | <200 | 4.53 |  |  |  | <10 | 11.9 |  | 5.3 | [16 empty] | 81 | 8 | 0.46 | 80 | <1 | <1 | 12 | <1 | <1 | <20 | 40 |  | 11
IE03 | Lugduff 10 | 2021-03-24 10:40 | 5.4 | 41 | 26 | <1 | 0.68 | 5 | <0.25 | 32 | 2.9 | 430 | 8.59 |  |  |  | <10 | 12.2 |  | 1.3 | [16 empty] | 31 | 57 | 0.05 | 9.9 |  | 1.8 | <0.2 | <1 | <1 |  | 5 |  | 6.9
IE03 | Lugduff 10 | 2021-04-26 11:55 | 6.1 | 42 | <20 | <1 | 0.67 | 4.8 | <0.25 | 86 | 2.9 | 360 | 9.09 |  |  |  | <10 | 12.2 |  | 1.2 | [16 empty] | 22 | 45 | 0.04 | 7.9 |  | 1.5 | <0.2 | <1 | <1 |  | 5 |  | 8.5
IE03 | Lugduff 10 | 2021-06-22 10:30 | 6.2 | 42 | <20 | <1 | 0.71 | 5.3 | <0.25 | 56 | 2.7 | 350 | 8.46 |  |  |  | <10 | 11.6 |  | 1.3 | [16 empty] | 30 | 50 | 0.04 | 8.9 |  | 1.6 | <0.2 | <1 | <1 |  | 7 |  | 14
IE03 | Lugduff 10 | 2021-08-05 11:15 | 6.4 | 40 | <20 | 1.1 | 0.77 | 4 | 0.33 | 64 | 3.1 | 290 | 7.95 |  |  |  | <10 | 10.3 |  | 2.9 | [16 empty] | 83 | 37 | 0.04 | 10 |  | 1.4 | 2.9 | 1 | <1 |  | 17 |  | 13.7
IE03 | Lugduff 10 | 2021-10-13 11:15 | 6.1 | 37 | 23 | <1 | 0.64 | 3.6 | <0.25 | 44 | 2.5 | 290 | 7.52 |  |  |  | 11 | 11.5 |  | 2.3 | [16 empty] | 56 | 33 | 0.03 | 6.6 |  | 1.4 | <0.2 | <1 | <1 |  | 8 |  | 10.2
IE06 | DOIRE HOIRBURT | 2021-11-09 11:15 | 6.8 | 92 | 27 | 3.8 | 1.6 | 8.2 | 0.4 | 302 | <2 | <200 | 16.9 |  |  |  | <0.01 | 10.3 |  | 2.3 | [16 empty] | 710 | 260 | <0.02 | 6.8 | <1 | <1 | <0.2 | <1 | <1 |  | 17 |  | 8.6
IE06 | DOIRE HOIRBURT | 2021-03-23 13:30 | 5.3 | 64 | <20 | 8 | 1.1 | 7.6 | 0.42 | 20 | <2 | 660 | 13.7 |  |  |  | <0.01 | 9.6 |  | 5.6 | [16 empty] | 140 | 29 | <0.02 |  | 2.5 | <1 | 0.71 | 3.3 | <1 |  | 24 |  | 10.3
IE06 | DOIRE HOIRBURT | 2021-05-26 12:50 | 7.3 | 53 | <20 | 1.4 | 0.9 | 7.2 | <0.25 | 120 | <2 | <200 | 12.2 |  |  |  | <0.01 | 9.4 |  | 7.6 | [16 empty] | 140 | 20 | <0.02 | 52 | <1 | <1 | <0.2 | <1 | <1 |  | 33 |  | 11.6
IE06 | DOIRE HOIRBURT | 2021-07-13 09:45 | 6.3 | 35 | 51 | 1.2 | 0.63 | 4.3 | <0.25 | 106 | <2 | <200 | 6.17 |  |  |  | 11 | 9.3 |  | 16 | [16 empty] | 130 | 18 | <0.02 | 13 | 1.6 | <1 | 0.22 | <1 | <1 |  | 91 |  | 16.3
IE06 | DOIRE HOIRBURT | 2021-09-14 14:45 | 7.4 | 39 | <20 | <1 | 0.58 | 4 | 0.39 | 80 | <2 | <200 | 7.91 |  |  |  | <10 | 10.9 |  | 5.3 | [16 empty] | 100 | 21 | <0.02 | 30 | <1 | <1 | <0.2 | <1 | <1 |  | 58 |  | 10.6
IE07 | MAUMWEE INFLOW 2 (UPPER) | 2021-05-26 12:15 | 8.1 | 102 | <20 | 2.8 | 1.1 | 14 | <0.25 | 142 | <2 | <200 | 23.9 |  |  |  | <10 | 9.6 |  | 3.8 | [16 empty] | 230 | 73 | <0.02 | 360 | <1 | <1 | <0.2 | <1 | <1 |  | 20 |  | 8.6
IE07 | MAUMWEE INFLOW 2 (UPPER) | 2021-07-13 09:00 | 7.1 | 67 | <20 | 3.1 | 1.2 | 8.4 | <0.25 | 280 | <2 | <200 | 12.2 |  |  |  | <10 | 9.6 |  | 6.3 | [16 empty] | 150 | 18 | <0.02 | 20 | <1 | <1 | <0.2 | <1 | <1 |  | 30 |  | 12.3
IE07 | MAUMWEE INFLOW 2 (UPPER) | 2021-09-14 15:50 | 6.2 | 119 | 21 | 1.7 | 0.8 | 11 | 0.88 | 108 | <2 | <200 | 30.6 |  |  |  | <10 | 8.5 |  | 11 | [16 empty] | 110 | 31 | <0.02 | 58 | 4.8 | <1 | 0.3 | <1 | <1 |  | 60 |  | 16.4
IE07 | MAUMWEE INFLOW 2 (UPPER) | 2021-11-09 11:45 | 6.7 | 67 | <20 | 1.1 | 0.68 | 11 | 0.32 | 86 | <2 | <200 | 16.3 |  |  |  | <10 | 13.1 |  | 4.2 | [16 empty] | 65 | 17 | <0.02 | 30 | <1 | <1 | <0.2 | <1 | <1 |  | 36 |  | 11.1
IE07 | MAUMWEE INFLOW 2 (UPPER) | 2021-12-08 13:50 | 7.9 | 156 | <20 | 2.8 | 2.6 | 17 | 0.73 | 54 | 4.4 | <200 | 39.2 |  |  |  | <10 | 12.5 |  | 30 | [16 empty] | 30 | 18 | <0.02 | 35 | <1 | <1 | <0.2 | <1 | <1 |  | 7 |  | 4.9
IE10 | MULLANGORE | 2021-03-25 10:45 | 6.8 | 77 | <20 | 2 | 1.4 | 7.7 | 0.49 | 192 | 2.1 | <200 | 14.9 |  |  |  | <10 | 12.3 |  | 3.2 | [16 empty] | 14 | <5 | 0.15 | 3.6 | <1 | <1 | <0.2 | <1 | <1 |  | 21 |  | 7.6
IE10 | MULLANGORE | 2021-06-30 11:15 | 7 | 86 | <20 | 3.3 | 2.3 | 8.2 | 0.44 | 350 | 2.5 | 270 | 12.6 |  |  |  | <10 | 11.7 |  | 2.6 | [16 empty] | <10 | <5 | <0.02 | 3.8 | <1 | <1 | <0.2 | <1 | <1 |  | 18 |  | 10
IE10 | MULLANGORE | 2021-07-29 11:05 | 7.4 | 82 | 25 | 4.5 | 2.8 | 8.3 | 0.58 | 488 | 2.4 | 510 | 13 |  |  |  | <10 | 10.9 |  | 3.5 | [16 empty] | 58 | <5 | 0.02 | 4.4 | <1 | <1 | <0.2 | <1 | <1 |  | 40 |  | 11
IE10 | MULLANGORE | 2021-09-29 11:35 | 6.6 | 52 | <20 | 1.3 | 0.84 | 6.1 | 0.39 | 118 | <2 | <200 | 11.6 |  |  |  | <10 | 11.2 |  | 10 | [16 empty] | 79 | <5 | <0.02 | 3.4 | <1 | <1 | <0.2 | <1 | <1 |  | 88 |  | 10.7
IE10 | MULLANGORE | 2021-11-30 11:05 | 5.8 | 77 | <20 | 1.4 | 1.3 | 7.3 | 0.61 | 92 | 2.6 | <200 | 18.1 |  |  |  | <10 | 11.7 |  | 3.9 | [16 empty] | 22 | <5 | <0.02 | 1.9 | <1 | <1 | <0.2 | <1 | <1 |  | 24 |  | 9
IE09 | OWENVEAGH | 2021-11-30 10:45 | 6.7 | 55 | <20 | 1.4 | 0.91 | 6.9 | 0.39 | 120 | <2 | <200 | 11.8 |  |  |  | <10 | 12.2 |  | 5.1 | [16 empty] | 63 | <5 | 0.08 | 3.2 | <1 | <1 | <0.2 | <1 | <1 |  | 41 |  | 8
IE09 | OWENVEAGH | 2021-03-25 11:10 | 7.2 | 69 | <20 | 2.7 | 1.4 | 6.9 | 0.36 | 308 | <2 | <200 | 10.9 |  |  |  | <10 | 11 |  | 4.3 | [16 empty] | 68 | <5 | <0.02 | 1.8 | <1 | <1 | <0.2 | <1 | <1 |  | 27 |  | 14.1
IE09 | OWENVEAGH | 2021-06-30 10:45 | 6.4 | 36 | <20 | 1.3 | 0.9 | 4.7 | 0.34 | 90 | 2.4 | <200 | 8.03 |  |  |  | <10 | 10.3 |  | 14 | [16 empty] | 170 | 15 | <0.02 | 4.7 | <1 | <1 | 0.26 | <1 | <1 |  | 71 |  | 13.5
IE09 | OWENVEAGH | 2021-07-29 10:30 | 6.4 | 42 | <20 | <1 | 0.65 | 4.9 | 0.32 | 90 | <2 | <200 | 9.01 |  |  |  | <10 | 11.5 |  | 10 | [16 empty] | 100 | <5 | <0.02 | 2.5 | <1 | <1 | 0.25 | <1 | <1 |  | 93 |  | 10
IE09 | OWENVEAGH | 2021-09-29 11:05 | 5.8 | 72 | <20 | 1.1 | 1.2 | 7.2 | 0.69 | 68 | 2.4 | <200 | 17.7 |  |  |  | <10 | 11.7 |  | 4.4 | [16 empty] | 38 | <5 | <0.02 | 6.9 | <1 | <1 | <0.2 | <1 | <1 |  | 25 |  | 9
IT03 | Piemonte, Lake Paione Superiore | 2020-06-30 | 6.01 | 0.62937 | 10 | 0.63 | 0.06 | 0.15 | 0.17 | 23 | 0.68 | 141 | 0.07 | 12 | 4 | 210 | 2 |  | 0.81181 |  | 0.72 |  | 11.2 | [13 empty] | 8.6 | 3.7 | <0.1 | 1.15 | <0.8 | <0.3 | <0.7 | <0.2 | <4 |  |  |  | 2.5
IT03 | Piemonte, Lake Paione Superiore | 2020-08-18 | 6.39 | 0.62493 | 19 | 0.62 | 0.07 | 0.14 | 0.18 | 24 | 0.68 | 82 | 0.05 | 21 | 2 | 150 | 1 |  | 0.68363 |  | 0.38 | [27 empty] | 13.7
IT03 | Piemonte, Lake Paione Superiore | 2020-09-30 | 6.5613 | 0.57673 | 15.7898 | 0.64123 | 0.07 | 0.14 | 0.21297 | 29.2973 | 0.67189 | 28.0151 | 0.08 | 8.0871 | 4.3844 | 159.1288 | 2 |  | 0.36318 |  | 0.53661 | [27 empty] | 7.7694
IT01 | Piemonte, Lake Paione Inferiore | 2020-06-30 | 6.67 | 0.98457 | 4 | 1.24 | 0.11 | 0.28 | 0.28 | 50 | 1.01 | 180 | 0.07 | 23 | 2 | 440 | 1 |  | 1.645 |  | 0.023 |  | 4.4 | [13 empty] | 1 | 0.4 | 0.2 | 0.7 | <0.8 | <0.3 | <0.7 | <0.2 | <4 |  |  |  | 11.3
IT01 | Piemonte, Lake Paione Inferiore | 2020-08-18 | 6.89 | 1.1799 | 8 | 1.47 | 0.13 | 0.3 | 0.31 | 62 | 1.26 | 149 | 0.07 | 28 | 2 | 180 | 1 |  | 1.5809 |  | 0.028 | [27 empty] | 17.8
IT01 | Piemonte, Lake Paione Inferiore | 2020-09-30 | 6.8106 | 1.2737 | 5.3 | 1.5698 | 0.13 | 0.31 | 0.33522 | 70.6859 | 1.2325 | 145.792 | 0.09208 | 18.1061 | 3.522 | 231 | 1.73 |  | 1.3459 |  | 0.018106 |  | 5.8863 | [13 empty] | 9.0504 | 3.2237 | 0.2 | 4.1876 | <0.8 | 1.2552 | <0.7 | <0.2 | <4 |  |  |  | 11.4609
IT02 | Piemonte, Lake di Mergozzo | 2020-02-17 | 6.8688 | 5.5011 | 4.914 | 5.0343 | 1.3734 | 2.494 | 0.95932 | 265.7408 | 5.4633 | 612.1859 | 1.9596 | 105 | 4 | 747.845 | 3 | 9.8108 | 2.2601 |  | 1.2627 |  | 2.5325 | [13 empty] | 2.8959 | 4.1084 | <0.1 | 1.5339 | <0.8 | <0.3 | <0.7 | <0.2 | <4 |  |  |  | 6
IT04 | Piemonte, River Cannobino | 2020-01-07 | 7.26 | 4.6409 | 6 | 4.36 | 1.48 | 2.08 | 0.72 | 243 | 5.04 | 470 | 1.33 |  | 6 | 520 | 5 |  | 9.2717 |  | 0.65 |  | 12.1 | [13 empty] | 4.9 | 0.25 | <0.1 | 6.35 | 1 | 1.1 | <0.7 | <0.3 | <4 |  |  | 1.7 | 4.3 | 1.2356
IT04 | Piemonte, River Cannobino | 2020-02-03 | 7.5 | 5.2303 | 4 | 4.69 | 1.76 | 2.25 | 0.8 | 280 | 5.9 | 433 | 1.52 |  | 4 | 480 | 3 |  | 8.5453 |  | 0.8 |  | 56 | [13 empty] | 3.7 | 0.2 | <0.1 | 3 | 0.9 | 0.9 | <0.7 | <0.3 | <4 |  |  | 0.6 | 5.3 | 0.56481
IT04 | Piemonte, River Cannobino | 2020-06-01 | 7.53 | 4.7497 | 11 | 4.44 | 1.48 | 1.99 | 0.68 | 271 | 5.38 | 428 | 1.23 |  | 5 | 720 | 3 |  | 8.6308 |  | 0.61 |  | 12.95 | [13 empty] | 4.8 | 0.3 | <0.1 | 2.05 | 1.1 | 1.2 | <0.7 | <0.3 | <4 |  |  | 0.8 | 19.1 | 0.99882
IT04 | Piemonte, River Cannobino | 2020-06-15 | 7.39 | 3.9893 | 5 | 3.57 | 1.2 | 1.76 | 0.6 | 211 | 4.31 | 376 | 1.04 |  | 7 | 590 | 4 |  | 8.5026 |  | 0.75 |  | 21.2 | [13 empty] | 4.1 | 0.4 | <0.1 | 2.6 | 0.7 | 0.95 | <0.7 | <0.3 | <4 |  |  | 1 | 14.8 | 3.1084
IT04 | Piemonte, River Cannobino | 2020-07-06 | 7.47 | 5.2281 | 7 | 4.95 | 1.71 | 2.02 | 0.82 | 304 | 5.41 | 416 | 1.27 |  | 8 | 500 | 3 |  | 8.8231 |  | 0.83 |  | 23.65 | [13 empty] | 6.15 | 0.95 | <0.1 | 3.6 | 2 | 1.25 | <0.7 | <0.3 | <4 |  |  | 1.1 | 22.3 | 0.61732
IT04 | Piemonte, River Cannobino | 2020-08-24 | 9.13 | 6.0606 | 12 | 5.76 | 1.89 | 2.31 | 1.05 | 337 | 6.44 | 471 | 1.6 |  | 7 | 620 | 2 |  | 5.9604 |  | 0.98 |  | 20.4 | [13 empty] | 8.65 | 0.3 | <0.1 | 2.95 | 2.1 | 0.9 | <0.7 | <0.3 | <4 |  |  | 2.5 | 21.4 | 0.16557
IT04 | Piemonte, River Cannobino | 2020-09-28 | 7.75 | 4.6687 | 13 | 4.2 | 1.39 | 1.83 | 0.72 | 230 | 4.5 | 655 | 1.36 |  | 8 | 930 | 6 |  | 6.9644 |  | 1.52 |  | 26.95 | [13 empty] | 9.75 | 0.5 | <0.1 | 14.75 | 1.8 | 1.3 | <0.7 | <0.3 | <4 |  |  | 3.5 | 12.4 | 0.8585
IT04 | Piemonte, River Cannobino | 2020-10-12 | 7.34 | 4.4555 | 2 | 3.94 | 1.31 | 1.82 | 0.7 | 236 | 4.75 | 463 | 1.01 |  | 5 | 550 | 3 |  | 8.9512 |  | 0.66 |  | 16.75 | [13 empty] | 5.45 | 0.45 | <0.1 | 1.2 | 1 | 1.2 | <0.7 | <0.3 | <4 |  |  | 0.4 | 10.1 | 3.2635
IT04 | Piemonte, River Cannobino | 2020-11-03 | 7.45 | 4.4012 | 5 | 3.78 | 1.33 | 1.85 | 0.76 | 239 | 4.51 | 401 | 1.07 |  | 5 | 500 | 3 |  | 8.6735 |  | 0.79 |  | 16.7 | [13 empty] | 5.65 | 0.3 | <0.1 | 3.6 | 1.2 | 2.15 | <0.7 | <0.3 | <4 |  |  | 1 | 10.4 | 2.5355
IT04 | Piemonte, River Cannobino | 2020-12-07 | 7.12 | 4.6331 | 3 | 3.26 | 1.13 | 2.72 | 0.78 | 148 | 3.77 | 720 | 3.54 |  | 5 | 900 | 2 |  | 6.4945 |  | 1.86 |  | 44.1 | [13 empty] | 9.15 | 1.2 | <0.1 | 6.3 | 1.4 | 0.95 | 1 | <0.3 | <4 |  |  | 1.4 | 4.9 | 4.1138
IT07 | Lake Capezzone | 2020-09-08 | 7.3 | 3.0236 | 17 | 5.05 | 0.28 | 0.28 | 0.18 | 234 | 2.01 | 79 | 0.14 | 14 | 12 | 280 | 2 |  | 1.904 |  | 0.98 |  | 7.5 | [13 empty] | 21.3 | 4.35 | <0.1 | 4.6 | <0.8 | 0.5 | <0.7 | <0.3 | <4 |  |  |  | 10.8
IT08 | Lake Grande | 2020-09-15 | 6.3 | 0.78477 | 7 | 0.86 | 0.07 | 0.33 | 0.08 | 28 | 0.91 | 173 | 0.11 | 45 | 3 | 250 | 2 |  | 1.6687 |  | 0.46 |  | 17.4 | [13 empty] | 4.55 | 1.35 | <0.1 | 1.35 | <0.8 | <0.3 | <0.7 | <0.3 | <4 |  |  |  | 12.12
IT09 | Lake Variola Superiore | 2020-09-17 | 6.95 | 1.584 | 8 | 2.07 | 0.15 | 0.42 | 0.45 | 92 | 1.68 | 21 | 0.21 | 13 | 7 | 250 | 4 |  | 0.53484 |  | 1.74 |  | 12.4 | [13 empty] | 43.5 | 2.4 | <0.1 | 2.15 | <0.8 | 1.8 | 2 | <0.3 | <4 |  |  |  | 14.31
IT10 | Lake Variola Inferiore lungo | 2020-09-17 | 6.72 | 1.2909 | 6 | 1.53 | 0.16 | 0.37 | 0.29 | 74 | 1.45 | 13 | 0.12 | 15 | 8 | 170 | 2 |  | 0.36369 |  | 1.36 |  | 15 | [13 empty] | 32.9 | 2.25 | <0.1 | 2.15 | <0.8 | 1.05 | <0.7 | <0.3 | <4 |  |  |  | 15.75
IT11 | Lake Gelato | 2020-09-29 | 6.45 | 0.63159 | 14 | 0.66 | 0.06 | 0.2 | 0.16 | 24 | 0.53 | 125 | 0.14 | 20 | 4 | 240 | 1 |  | 1.1981 |  | 0.28 |  | 7.3 | [13 empty] | 6.25 | 2.55 | <0.1 | <1 | <0.8 | 1.7 | <0.7 | <0.3 | <4 |  |  |  | 8.5
IT12 | Lake Muino Superiore | 2020-09-10 | 6.07 | 0.67932 | 7 | 0.64 | 0.1 | 0.31 | 0.17 | 22 | 0.76 | 170 | 0.15 | 14 | 4 | 260 | 2 |  | 2.4817 |  | 0.46 |  | 12.5 | [13 empty] | 24.45 | 3.1 | <0.1 | <1 | <0.8 | <0.3 | <0.7 | <0.3 | <4 |  |  |  | 12
IT03 | Piemonte, Lake Paione Superiore | 2021-09-23 | 6.5125 | 0.78291 | 26.0871 | 0.84066 | 0.08 | 0.19595 | 0.2579 | 30.4925 | 0.85384 | 158.4204 | 0.1 | 12 | 4 | 277.8396 | 1.6156 |  | 0.40714 |  | 0.90841 |  | 9.2883 | [13 empty] | 4.0772 | 2.4712 | <0.1 | 3.7034 | <0.8 | <0.3 | <0.7 | <0.2 | <4 |  |  |  | 9.7015
IT01 | Piemonte, Lake Paione Inferiore | 2021-09-23 | 6.7399 | 1.4052 | 6.1501 | 1.7243 | 0.13332 | 0.35018 | 0.34934 | 74.4182 | 1.4566 | 195.3558 | 0.1 | 17 | 3 | 249.82 | 1 |  | 1.7844 |  | 0.56748 |  | 7.1969 | [13 empty] | 15.6365 | 3.9346 | <0.1 | 3.5431 | <0.8 | <0.3 | <0.7 | <0.3 | <4 |  |  |  | 12.0935
IT02 | Piemonte, Lake di Mergozzo | 2021-02-22 | 6.8886 | 5.3841 | 4 | 4.9363 | 1.3956 | 2.3604 | 0.84234 | 267 | 5.5414 | 567.4812 | 1.9272 |  | 4.7172 | 714.5376 | 2.6866 | 9.2537 | 2.3807 |  | 1.2121 |  | <2 | [13 empty] | 3.2504 | 2.9053 | <0.1 | 1.207 | <0.7 | <0.3 | <0.7 | 0.24867 | <5 |  |  |  | 6.0081
IT04 | Piemonte, River Cannobino | 2021-01-11 | 7.33 | 6.2715 | 12 | 5 | 1.83 | 3.46 | 0.81 | 271 | 5.91 | 548 | 4.45 |  | 6 | 630 | 5 |  | 9.2357 |  | 0.64 |  | 11.8 | [13 empty] | 4.65 | 0.45 | 0.1 | 8.05 | <0.8 | 1 | <0.7 | <0.3 | <4 |  |  | 1.3 | 2.1 | 1.4119
IT04 | Piemonte, River Cannobino | 2021-02-01 | 7.37 | 5.6721 | 7 | 4.69 | 1.74 | 2.71 | 0.74 | 262 | 5.13 | 588 | 3.36 |  | 6 | 620 | 4 |  | 8.3357 |  | 0.77 |  | 14.85 | [13 empty] | 5.1 | 0.4 | <0.1 | 3.35 | 1.6 | 1.25 | <0.7 | <0.3 | <4 |  |  | 0.5 | 5.4 | 2.1538
IT04 | Piemonte, River Cannobino | 2021-03-01 | 7.34 | 4.1436 | 8 | 3.74 | 1.47 | 1.58 | 0.6 | 212 | 3.82 | 622 | 1.25 |  | 5 | 670 | 3 |  | 6.9429 |  | 0.95 |  | 16.45 | [13 empty] | 4.45 | 0.35 | <0.1 | 3.95 | 1.1 | 1.65 | 0.7 | <0.3 | 8.3 |  |  | 1 | 6.7 | 2.5355
IT04 | Piemonte, River Cannobino | 2021-03-29 | 7.51 | 4.6964 | 17 | 3.79 | 1.44 | 1.74 | 0.69 | 235 | 4.21 | 778 | 1.36 |  | 10 | 890 | 6 |  | 6.6 |  | 0.94 |  | 10.45 | [13 empty] | 5.85 | 0.7 | <0.1 | 10.05 | 1.25 | 1.05 | <0.7 | <0.3 | 4.1 |  |  | 2.2 | 10.6 | 1.5058
IT04 | Piemonte, River Cannobino | 2021-05-24 | 7.22 | 3.7052 | 6 | 2.83 | 0.97 | 1.69 | 0.57 | 163 | 3.55 | 635 | 1.35 |  | 6 | 770 | 4 |  | 6.3857 |  | 0.96 |  | 25.3 | [13 empty] | 5.1 | 0.9 | <0.1 | 7.95 | 1.25 | 0.95 | <0.7 | 0.4 | <4 |  |  | 1.8 | 11.1 | 4.2993
IT04 | Piemonte, River Cannobino | 2021-06-09 | 7.7 | 4.6842 | 8 | 4.33 | 1.36 | 1.83 | 0.73 | 256 | 4.71 | 469 | 1.36 |  | 10 | 630 | 2 |  | 7.4786 |  | 0.77 |  | 22.55 | [13 empty] | 5.7 | 0.4 | <0.1 | 2.95 | 0.7 | 1.3 | <0.7 | <0.3 | <4 |  |  | 1.3 | 18 | 1.4119
IT04 | Piemonte, River Cannobino | 2021-07-12 | 7.71 | 4.7142 | 12 | 4.11 | 1.44 | 1.69 | 0.72 | 263 | 4.43 | 684 | 1.41 |  | 10 | 840 | 6 |  | 7.2 |  | 1.18 |  | 42.35 | [13 empty] | 8.35 | 0.6 | <0.1 | 1.55 | 1.4 | 1.05 | 0.8 | <0.3 | <4 |  |  | 1.2 | 21.3 | 0.92695
IT04 | Piemonte, River Cannobino | 2021-08-02 | 7.4 | 4.137 | 5 | 3.65 | 1.32 | 1.72 | 0.53 | 213 | 3.86 | 571 | 1.33 |  | 7 | 680 | 4 |  | 7.5857 |  | 1.23 |  | 28.25 | [13 empty] | 6.75 | 0.5 | <0.1 | 1.55 | 0.85 | 1.55 | <0.7 | <0.3 | <4 |  |  | 1 | 16.9 | 3.4236
IT04 | Piemonte, River Cannobino | 2021-09-13 | 7.95 | 5.7676 | 8 | 5.4 | 1.68 | 2.37 | 0.91 | 332 | 6.14 | 444 | 1.58 |  | 6 | 570 | 2 |  | 8.1214 |  | 0.92 |  | 20.95 | [13 empty] | 7.4 | 0.2 | 0.05 | 0.75 | 0.8 | 0.65 | <0.7 | 0.3 | <4 |  |  | 1.3 | 19.3 | 1.1531
IT04 | Piemonte, River Cannobino | 2021-10-04 | 6.66 | 2.2078 | 16 | 1.67 | 0.68 | 0.69 | 0.42 | 64 | 1.61 | 829 | 0.52 |  | 25 | 1770 | 3 |  | 3.6 |  | 3.53 |  | 95.6 | [13 empty] | 25.7 | 3.4 | <0.1 | 2.4 | 1.4 | 1.8 | <0.7 | 0.4 | 0.7 |  |  | 17.6 | 14.7 | 25.5794
IT04 | Piemonte, River Cannobino | 2021-11-08 | 7.25 | 4.4145 | 2 | 3.52 | 1.52 | 2.05 | 0.61 | 223 | 4.35 | 605 | 1.43 |  | 4 | 700 | 4 |  | 8.4 |  | 1.04 |  | 23.7 | [13 empty] | 5 | 0.35 | <0.1 | 2.25 | 0.6 | 0.9 | 0.8 | <0.3 | <4 |  |  | 0.6 | 6.1 | 3.1084
IT04 | Piemonte, River Cannobino | 2021-11-29 | 7.46 | 5.0816 | 2 | 4.07 | 1.47 | 2.44 | 0.64 | 239 | 4.96 | 584 | 2.47 |  | 4 | 710 | 2 |  | 8.0571 |  | 0.95 |  | 19.1 | [13 empty] | 5.35 | 0.3 | <0.1 | 2.4 | 0.7 | 1 | 1.4 | <0.3 | <4 |  |  | 1.2 | 5.1 | 1.7053
IT07 | Lake Capezzone | 2021-09-12 | 7.84 | 3.784 | 35 | 5.95 | 0.37 | 0.64 | 0.31 | 291 | 2.9 | 26 | 0.47 | 174 | 3 | 390 | 2 |  | 1.65 |  | 1.24
IT08 | Lake Grande | 2021-09-02 | 6.46 | 0.75258 | 13 | 0.85 | 0.06 | 0.38 | 0.08 | 30 | 1.03 | 111 | 0.1 | 72 | 2 | 190 | 1 |  | 1.65 |  | 0.38 |  | 17.5 | [13 empty] | 1.8 | 0.85 | <0.1 | 0.75 | <0.8 | <0.3 | <0.7 | <0.3 | <4 |  |  |  | 11.1
IT09 | Lake Variola Superiore | 2021-09-30 | 6.9 | 1.3919 | 10 | 1.86 | 0.15 | 0.36 | 0.31 | 84 | 1.69 | 19 | 0.09 | 14 | 5 | 200 | 2 |  | 1.2643 |  | 1.12 |  | 12.3333 | [13 empty] | 9.35 | 1.2 | <0.1 | 0.9 | <0.8 | 0.3 | <0.7 | 0.35 | <4 |  |  |  | 9.7
IT10 | Lake Variola Inferiore lungo | 2021-09-30 | 6.63 | 1.2643 | 5 | 1.46 | 0.14 | 0.35 | 0.3 | 68 | 1.4 | 37 | 0.18 | 12 | 5 | 240 | 2 |  | 0.40714 |  | 1.54 |  | 18.6 | [13 empty] | 28.55 | 1.9 | <0.1 | 1.6 | <0.8 | <0.3 | <0.7 | <0.3 | <4 |  |  |  | 9.7
IT11 | Lake Gelato | 2021-09-09 | 6.5 | 0.7548 | 22 | 0.68 | 0.07 | 0.25 | 0.16 | 29 | 0.63 | 153 | 0.13 | 42 | 4 | 250 | 2 |  | 1.0929 |  | 0.3 |  | 7.1 | [13 empty] | 3.35 | 1.4 | <0.1 | 0.5 | <0.8 | <0.3 | <0.7 | <0.3 | <4
IT12 | Lake Muino Superiore | 2021-09-21 | 6.25 | 0.7437 | 57 | 0.67 | 0.1 | 0.34 | 0.21 | 31 | 0.77 | 148 | 0.15 | 25 | 10 | 300 | 3 |  | 2.3571 |  | 1
MD01 | Beleu Lake | 2021-02-18 | 8.25 | 6550 | 365 | 78.56 | 22.86 | 45.6 | 6.7 | 3.75 | 269 | 2560 | 47.93 |  | 94.875 | [11 empty] | 93 | [20 empty] | 12.9 | 3
MD01 | Beleu Lake | 2021-08-18 | 7.69 | 4450 | 254 | 58.92 | 18.97 | 30 | 5.45 | 1 | 33.21 | <114 | 28.5 |  | 487 | [11 empty] | 5 | [20 empty] | 23.6 | 25
MD01 | Beleu Lake | 2021-11-17 | 8.165 | 7059 | 348 | 53.03 | 27.41 | 45 | 11 | 3.47 | 105.65 | <114 | 50.33 | [13 empty] | 98 | [20 empty] | 60.45 | 5.2
MD02 | Salcia Mare River | 2021-08-18 | 8.99 | 21500 | 200 | 64.81 | 126.05 | 292 | 7.6 | 7.51 | 74.1 | 1120 | 222.94 |  | 491 | [11 empty] | 80 | [20 empty] | 160 | 18.8
MD02 | Salcia Mare River | 2021-11-17 | 8.465 | 19465 | 192 | 58.95 | 91.93 | 184 | 10 | 8.64 | 187.11 | 190 | 115.28 | [8 empty] | 2.69 |  |  |  |  | 105 | [20 empty] | 31.65 | 7
MD02 | Salcia Mare River | 2021-12-22 | 9.21 | 22265 | 57 | 86.41 | 98.35 | 234 | 11 | 7.8 | 106.9 | <114 | 132.3 | [13 empty] | 45 | [20 empty] | 11.95 | 2.3
MD01 | Beleu Lake | 2019-06-17 | 7.87 | 4810 | 70 | 32.1 | 21.89 |  |  |  | 26.5 | 220 | 20.46 |  | 158 |  | 89 | [31 empty] | 27
MD01 | Beleu Lake | 2019-09-18 | 8.78 | 4740 | 330 | 66.13 | 71.74 |  |  |  | 15.8 | 100 | 43.03 |  | 79 |  | 69 | [31 empty] | 17.9
MD01 | Beleu Lake | 2020-06-18 | 7.87 | 4600 | 386 | 58.1 | 18.2 | 22 | 5.45 | 4.5013 | 79 | 5 | 34.71 |  | 48 |  | 38 | [30 empty] | 12.2 | 23
MD01 | Beleu Lake | 2020-09-16 | 7.84 | 4260 | 196 | 53.1 | 14.6 | 27.4 | 5.9 | 4.5013 | 20 | 40 | 30.35 |  | 126 |  | 123 | [9 empty] | 72 | [20 empty] | 13 | 23
MD01 | Beleu Lake | 2020-12-22 | 8.22 | 5650 | 31.5 | 64.128 | 19.456 | 45.6 | 5.9 | 4.0665 | 79 | 150 | 39.791 |  | 52.5 |  | 26.25 | [9 empty] | 31 | [20 empty] | 59.1 | 2.5
MD01 | Beleu Lake | 2018-03-21 | 8.41 | 6450 | 560 | 60.1 | 45 | 36 | 7.15 | 5.2941 | 156 | 750 | 52.4 |  | 40 |  | 33 | [9 empty] | 20 | [20 empty] | 19.2 | 4
MD01 | Beleu Lake | 2018-06-21 | 7.39 | 4550 | 310 | 44.1 | 26.8 | 39.6 | 4.6 | 6.266 | 32.9 | 100 | 35.4 |  | 190 |  | 165 | [9 empty] | 70 | [20 empty] | 17.5 | 25
MD01 | Beleu Lake | 2018-09-19 | 7.54 | 4770 | 500 | 44.1 | 24.3 | 32 | 5.45 | 5.243 | 53.7 | 600 | 23.5 |  | 68 |  | 62 | [9 empty] | 70 | [20 empty] | 12.3 | 22.6
MD01 | Beleu Lake | 2018-12-18 | 8.21 | 6110 | 2700 | 76.2 | 19.456 | 37.8 | 5.9 | 5.06 | 109.2 | 700 | 36.2 |  | 52 |  | 30 | [9 empty] | 60 | [20 empty] | 24 | 0.4
LV07 | Amula, mouth | 14.01.2020 | 7.07 | 34.9 | 0.004 | 46.5 | 14.1 | 4.12 | 4.6 | 2830 | 16.8 | 2.52 | 7.4 |  | 125 | 3700 | 16 | 12.5 |  | 17.1 | 19.8 | [7 empty] | 0.159 | 6.1 | 4.7 | 0.7 | 0.9 | 1.4 |  | 19 | [12 empty] | 3.8 | 2.43
LV07 | Amula, mouth | 11.02.2020 | 7.05 | 29.5 | 0.21 | 43.1 | 15 | 3.46 | 7.2 | 2770 | 11.1 | 1.93 | 5.58 |  | 36 | 3100 | 23 | 12.6 | 6.4175 | 15.5 | 19.7 | [7 empty] | 0.007 | 4.4 | 1.91 | 0.7 | 1.74 | 1.48 |  | 3 | [10 empty] | 127 |  | 3.7 | 1.88
LV07 | Amula, mouth | 11.03.2020 | 7.25 | 32.4 | 0.012 | 50 | 14.6 | 4.05 | 2.8 | 3200 | 13.9 | 1.88 | 6.99 |  | 90 | 3000 | 11.2 | 12.3 |  | 17.2 | 19.5 | [7 empty] | 0.007 | 1 | 0.9 | 0.7 | 1 | 0.8 |  | 4 | [12 empty] | 5.6 | 2.43
LV07 | Amula, mouth | 15.04.2020 | 7.09 | 52 | 0.004 | 79 | 24.8 | 6.3 | 3.2 | 5500 | 22 | 0.9 | 8.5 |  | 43 | 1420 | 1.9 | 12.9 |  | 10 | 10.1 | [7 empty] | 0.007 | 1 | 1.14 | 0.7 | 0.4 | 0.91 |  | 3 | [12 empty] | 5.8 | 0.93
LV07 | Amula, mouth | 12.05.2020 | 7.27 | 55.5 | 0.049 | 80 | 29.2 | 6.9 | 3.9 | 6200 | 18.5 | 0.25 | 7.6 |  | 23 | 900 | 1 | 12 | 0.50699 | 7.1 | 7.4 | [7 empty] | 0.007 | 1 | 1.53 | 0.7 | 0.5 | 0.3 |  | 3 | [10 empty] | 34 |  | 9.8 | 0.62
LV07 | Amula, mouth | 09.06.2020 | 7.34 | 55.1 | 0.039 | 76 | 29.7 | 7.6 | 3.8 | 6100 | 17.1 | 0.28 | 7.11 |  | 26 | 810 | 1.7 | 9.9 |  | 7.9 | 8 | [7 empty] | 0.007 | 1 | 2.64 | 0.7 | 0.4 | 0.2 |  | 13.4 | [12 empty] | 17.3 | 0.43
LV07 | Amula, mouth | 07.07.2020 | 7.24 | 53 | 0.019 | 78 | 29 | 6.9 | 3.2 | 5800 | 15.6 | 0.093 | 6.01 |  | 20 | 610 | 2.1 | 9.9 |  | 8.3 | 8.3 | [7 empty] | 0.017 | 1 | 0.4 | 0.7 | 1.87 | 0.2 |  | 3 | [12 empty] | 17.6 | 0.42
LV07 | Amula, mouth | 11.08.2020 | 7.07 | 45.7 | 0.025 | 67 | 22.5 | 6 | 4.4 | 5000 | 14.1 | 0.016 | 4.66 |  | 31 | 680 | 7.1 | 9.4 | 7.0593 | 11 | 12 | [7 empty] | 0.007 | 1.8 | 0.9 | 0.7 | 1.33 | 0.6 |  | 14 | [10 empty] | 65 |  | 19.6 | 0.39
LV07 | Amula, mouth | 08.09.2020 | 7.6 | 53.8 | 0.0046 | 80 | 29.6 | 8.5 | 5.1 | 6000 | 16.2 | 0.0217 | 7.17 |  | 15.8 | 380 | 1.7 | 10.1 |  | 6.9 | 7 | [7 empty] | 0.007 | 1.4 | 2.92 | 0.7 | 2.19 | 0.6 |  | 4 | [12 empty] | 13.2 | 0.39
LV07 | Amula, mouth | 13.10.2020 | 8.01 | 59.8 | 0.011 | 81 | 28.8 | 7.6 | 5.3 | 6800 | 16.1 | 0.095 | 7.34 |  | 14.6 | 420 | 2.5 | 10.7 | 7.7011 | 6.7 | 6.9 | [7 empty] | 0.018 | 1.6 | 2.55 | 0.7 | 1.68 | 0.3 |  | 3 | [10 empty] | 27.6 |  | 9.5 | 0.37
LV07 | Amula, mouth | 10.11.2020 | 7.17 | 52 | 0.0046 | 82 | 25.9 | 6.7 | 4.7 | 5600 | 25.3 | 0.4 | 12.7 |  | 24 | 910 | 4.2 | 11.2 |  | 8.9 | 9 | [7 empty] | 0.019 | 1 | 0.3 | 0.7 | 0.8 | 0.27 |  | 3 | [12 empty] | 6.6 | 0.41
LV07 | Amula, mouth | 08.12.2020 | 7.07 | 52 | 0.038 | 76 | 24.8 | 6.3 | 4.4 | 5200 | 26.4 | 2.22 | 10.5 |  | 52 | 2700 | 14 | 14.2 |  | 11.4 | 11.7 | [7 empty] | 0.19 | 1 | 1.66 | 0.7 | 0.5 | 0.2 |  | 3 | [12 empty] | 0.1 | 0.59
LV03 | Liela Jugla, 0,2 km upstream of Zaki | 16.01.2020 | 7.02 | 31.7 | 0.004 | 50.4 | 11.9 | 3.32 | 1.53 | 2870 | 20.5 | 1.81 | 5.74 |  | 44 | 2600 | 13.3 | 12 |  | 19.7 | 20 | [8 empty] | 14.4 |  | 0.7 | 2.81 | 0.84 |  | 18 | [12 empty] | 4.3 | 14.7
LV03 | Liela Jugla, 0,2 km upstream of Zaki | 11.02.2020 | 7.18 | 35.3 | 0.014 | 57.9 | 13.6 | 3.85 | 1.1 | 3300 | 23.6 | 1.6 | 6.22 |  | 43 | 2200 | 30 | 11.9 | 6.4175 | 18.3 | 18.4 | [7 empty] | 0.007 | 1.9 | 0.8 | 0.7 | 1.63 | 0.2 |  | 3 | [10 empty] | 147 |  | 3.3 | 11.9
LV03 | Liela Jugla, 0,2 km upstream of Zaki | 11.03.2020 | 7.8 | 37.5 | 0.009 | 60 | 13.4 | 3.6 | 1.25 | 3400 | 20.8 | 1.41 | 5.1 |  | 38 | 2400 | 13.1 | 11.4 |  | 15.1 | 15.3 | [7 empty] | 0.008 | 2.1 | 0.8 | 0.7 | 0.4 | 0.4 |  | 3 | [12 empty] | 4.8 | 8.16
LV03 | Liela Jugla, 0,2 km upstream of Zaki | 23.04.2020 | 7.01 | 39.6 | 0.005 | 64 | 14.1 | 3.69 | 1.1 | 3600 | 28.7 | 0.61 | 4.93 |  | 28 | 1150 | 1.7 | 11.5 |  | 13.9 | 14.2 | [7 empty] | 0.007 | 1 | 2.59 | 0.7 | 0.9 | 0.4 |  | 3 | [12 empty] | 9 | 4.64
LV03 | Liela Jugla, 0,2 km upstream of Zaki | 12.05.2020 | 8.57 | 49.4 | 0.033 | 77 | 17.7 | 4.71 | 2.47 | 4400 | 46 | 0.27 | 6.09 |  | 20 | 860 | 2.7 | 11 | 0.74871 | 10.7 | 11.1 | [7 empty] | 0.007 | 1 | 1.94 | 0.7 | 0.4 | 0.21 |  | 3 | [10 empty] | 58 |  | 10.1 | 2.97
LV03 | Liela Jugla, 0,2 km upstream of Zaki | 10.06.2020 | 7.57 | 40.4 | 0.12 | 59 | 13.2 | 3.68 | 2.67 | 3400 | 36.6 | 0.65 | 4.12 |  | 61 | 1500 | 8.6 | 8.8 |  | 13.4 | 14.3 | [7 empty] | 0.018 | 1.6 | 3.65 | 0.7 | 0.9 | 0.6 |  | 11.1 | [12 empty] | 17.8 | 4
LV03 | Liela Jugla, 0,2 km upstream of Zaki | 08.07.2020 | 8.2 | 47.2 | 0.028 | 86 | 18.3 | 5.9 | 2.08 | 4300 | 65.9 | 0.006 | 6.51 |  | 26 | 590 | 8.7 | 8.2 |  | 9.2 | 9.5 | [7 empty] | 0.015 | 3.28 | 1.41 |  | 1.43 | 0.5 |  | 3 | [12 empty] | 17.6 | 1.71
LV03 | Liela Jugla, 0,2 km upstream of Zaki | 18.08.2020 | 8.01 | 50.4 | 0.0068 | 78 | 18.3 | 7.4 | 2.61 | 4200 | 63 | 0.052 | 8.4 |  | 21 | 510 | 6.6 | 7.7 | 2.5456 | 9.3 | 9.4 | [7 empty] | 0.016 | 1 | 0.3 | 0.7 | 0.9 | 0.2 |  | 3 | [10 empty] | 44 |  | 19.4 | 1.19
LV03 | Liela Jugla, 0,2 km upstream of Zaki | 15.09.2020 | 8.02 | 55.3 | 0.0046 | 90 | 18 | 6.2 | 3.2 | 4500 | 85 | 0.061 | 6.19 |  | 16.9 | 430 | 9 | 9.4 |  | 8 | 8 | [7 empty] | 0.013 | 4.8 | 3.38 | 0.7 | 1.42 | 0.5 |  | 3 | [12 empty] | 16.1 | 1.88
LV03 | Liela Jugla, 0,2 km upstream of Zaki | 15.10.2020 | 8.1 | 52.5 | 0.0081 | 82 | 18.2 | 6.3 | 2.8 | 4500 | 56.3 | 0.019 | 7.4 |  | 24 | 540 | 10.8 | 10.3 | 5.7758 | 8.3 | 8.4 | [7 empty] | 0.008 | 1.7 | 1.6 | 0.7 | 1.46 | 0.2 |  | 3 | [10 empty] | 39.7 |  | 9.4 | 2.37
LV03 | Liela Jugla, 0,2 km upstream of Zaki | 12.11.2020 | 8.43 | 42.3 | 0.02 | 70 | 15.7 | 4.76 | 2.14 | 3900 | 34.8 | 0.85 | 7.12 |  | 43 | 1600 | 22 | 11.1 |  | 16.3 | 16.6 | [7 empty] | 0.02 | 1.1 | 1.02 | 0.7 | 1.1 | 0.4 |  | 3 | [12 empty] | 7.3 | 4.5
LV03 | Liela Jugla, 0,2 km upstream of Zaki | 14.12.2020 | 8.69 | 43.2 | 0.055 | 65 | 16 | 4.14 | 2.32 | 4000 | 31.8 | 1.63 | 6.49 |  | 38 | 2300 | 20 | 13.4 |  | 16.1 | 16.8 | [7 empty] | 0.034 | 1 | 0.3 | 0.7 | 0.4 | 0.7 |  | 3 | [12 empty] | 0.3 | 4.46
LV08 | Tervete, upstream vilage Tervete | 15.01.2020 | 7.37 | 89.9 | 0.004 | 153 | 29.3 | 6.7 | 3.8 | 5900 | 88 | 19.7 | 35.4 |  | 37 | 26000 | 13.7 | 12 |  | 6.1 | 6.7 | [7 empty] | 0.01 | 1.8 | 2.46 | 0.7 | 2.27 | 0.7 |  | 3 | [12 empty] | 3.8 | 1.13
LV08 | Tervete, upstream vilage Tervete | 25.02.2020 | 8.53 | 91.2 | 0.004 | 142 | 30.7 | 7 | 3.5 | 6000 | 93 | 17.3 | 36.1 |  | 19.1 | 22000 | 2.5 | 12.5 | 4.9201 | 5.6 | 6.3 | [7 empty] | 0.01 | 1 | 1.35 | 0.7 | 1.08 | 0.6 |  | 3 | [10 empty] | 18.4 |  | 3.1 | 0.86
LV08 | Tervete, upstream vilage Tervete | 05.03.2020 | 8.1 | 86.3 | 0.004 | 142 | 27.8 | 6 | 4.3 | 6000 | 78 | 17.6 | 28.8 |  | 119 | 19000 | 3.7 | 11.6 |  | 7.1 | 9 | [7 empty] | 0.007 | 1 | 1.13 | 0.7 | 0.7 | 0.2 |  | 6 | [12 empty] | 5.1 | 1.25
LV08 | Tervete, upstream vilage Tervete | 07.04.2020 | 8.23 | 83.4 | 0.021 | 135 | 31.4 | 8.1 | 4.6 | 6000 | 94 | 12 | 30.4 |  | 21 | 12200 | 2 | 11.4 |  | 5.7 | 6.1 | [7 empty] | 0.12 |  |  | 0.7 | 2.49 | 0.2 |  | 3 | [12 empty] | 6.2 | 0.41
LV08 | Tervete, upstream vilage Tervete | 14.05.2020 | 8.23 | 72 | 0.043 | 98 | 32.4 | 9.7 | 4.4 | 5300 | 87 | 1.64 | 26.4 |  | 43 | 2500 | 1 | 11.7 | 1.6258 | 7.6 | 8 | [7 empty] | 0.007 | 1 | 2.36 | 0.7 | 1.77 | 0.5 |  | 3 | [10 empty] | 27 |  | 10 | 0.18
LV08 | Tervete, upstream vilage Tervete | 09.06.2020 | 7.41 | 70.7 | 0.14 | 88 | 31.2 | 12.3 | 5.3 | 5600 | 66 | 0.8 | 27.1 |  | 41 | 1400 | 6.3 | 8.6 |  | 6.3 | 6.8 | [7 empty] | 0.007 | 1 | 3.34 | 0.7 | 0.6 | 0.5 |  | 10 | [12 empty] | 15.8 | 0.11
LV08 | Tervete, upstream vilage Tervete | 07.07.2020 | 7.49 | 59.9 | 0.024 | 91 | 29.8 | 10.5 | 4.1 | 5300 | 58.8 | 1.61 | 24.8 |  | 36 | 2200 | 14 | 10.4 |  | 7.1 | 7.2 | [7 empty] | 0.007 | 1.9 | 0.7 | 0.7 | 0.9 | 0.2 |  | 7 | [12 empty] | 17.2 | 0.125
LV08 | Tervete, upstream vilage Tervete | 17.08.2020 | 7.91 | 72 | 0.028 | 101 | 30.1 | 13.7 | 3.8 | 6200 | 46.2 | 1.76 | 28 |  | 25 | 2200 | 8.8 | 9.2 | 7.915 | 3.8 | 3.9 | [7 empty] | 0.007 | 1.5 | 0.6 | 0.7 | 1.12 | 0.2 |  | 3 | [10 empty] | 16.1 |  | 17.3 | 0.032
LV08 | Tervete, upstream vilage Tervete | 17.09.2020 | 8.06 | 68 | 0.0046 | 99 | 26.5 | 14.1 | 4.4 | 5800 | 46.7 | 1.24 | 30.6 |  | 20 | 1600 | 4.2 | 8.6 |  | 5.2 | 5.2 | [7 empty] | 0.007 | 1.3 | 2.22 | 0.7 | 0.4 | 0.5 |  | 3 | [12 empty] | 14.1 | 0.12
LV08 | Tervete, upstream vilage Tervete | 14.10.2020 | 8 | 67.3 | 0.02 | 91 | 30.4 | 12.1 | 6 | 6300 | 34.2 | 0.46 | 28.2 |  | 24 | 1200 | 16 | 8.6 | 10.482 | 6 | 6.1 | [7 empty] | 0.015 | 1.5 | 1.3 | 0.7 | 1.99 | 0.3 |  | 3 | [10 empty] | 23.9 |  | 9.8 | 0.6
LV08 | Tervete, upstream vilage Tervete | 11.11.2020 | 8.48 | 81.2 | 0.013 | 133 | 31.8 | 10.2 | 7 | 6500 | 97 | 5.09 | 26.9 |  | 20 | 5700 | 8.9 | 10.6 |  | 6.8 | 7.2 | [7 empty] | 0.007 | 1 | 1.04 | 0.7 | 2.48 | 0.29 |  | 3 | [12 empty] | 7.5 | 0.6
LV08 | Tervete, upstream vilage Tervete | 10.12.2020 | 8.58 | 91.7 | 0.081 | 144 | 34.6 | 9.2 | 5.4 | 7200 | 102 | 11.9 | 27.9 |  | 21 | 13000 | 6.3 | 13 |  | 6.5 | 6.8 | [7 empty] | 0.071 | 1 | 1.66 | 0.7 | 0.4 | 0.28 |  | 3 | [12 empty] | 0.6 | 0.33
LV04 | Tulija, 0,3 km downstream of Zoseni | 13.01.2020 | 8 | 24.1 | 0.007 | 39.9 | 9.3 | 3.29 | 1.83 | 2600 | 7.2 | 0.5 | 4.29 |  | 33 | 990 | 4.1 | 12.9 |  | 14.2 | 14.8 | [11 empty] | 0.9 | 0.7 |  | 3 | [12 empty] | 1.9 | 0.4
LV04 | Tulija, 0,3 km downstream of Zoseni | 12.02.2020 | 8.15 | 23.3 | 0.009 | 39.9 | 9.4 | 3.34 | 1.15 | 2530 | 5.96 | 0.43 | 3.81 |  | 49 | 1080 | 3.3 | 13.3 | 4.9629 | 11.9 | 13.7 | [7 empty] | 0.007 | 1 | 0.6 | 0.7 | 0.6 | 0.3 |  | 3 | [10 empty] | 78 |  | 0.9 | 0.35
LV04 | Tulija, 0,3 km downstream of Zoseni | 16.03.2020 | 8.03 | 23.5 | 0.006 | 38.8 | 9.1 | 3.21 | 1.41 | 2560 | 5.53 | 0.57 | 3.81 |  | 41 | 1240 | 2.9 | 13.5 |  | 12.6 | 13.4 | [7 empty] | 0.026 | 4.4 | 0.6 | 0.7 | 2.29 | 2.5 |  | 7 | [12 empty] | 0.9 | 0.44
LV04 | Tulija, 0,3 km downstream of Zoseni | 20.04.2020 | 8.13 | 29.5 | 0.004 | 46.6 | 10.2 | 3.13 | 1.54 | 3000 | 5.51 | 0.25 | 3.74 |  | 28 | 870 | 1.2 | 12.6 |  | 11.8 | 13.1 | [7 empty] | 0.083 | 1.4 | 3.7 | 0.7 | 0.8 | 0.4 |  | 3 | [12 empty] | 4.2 | 0.18
LV04 | Tulija, 0,3 km downstream of Zoseni | 18.05.2020 | 8.18 | 30.6 | 0.004 | 47.4 | 11.1 | 3.63 | 2.19 | 3100 | 3.94 | 0.129 | 3.57 |  | 44 | 810 | 2.8 | 11.6 | 3.0162 | 12.1 | 16.1 | [7 empty] | 0.007 | 1 | 0.6 | 0.7 | 0.9 | 0.2 |  | 3 | [10 empty] | 76 |  | 7.3 | 0.25
LV04 | Tulija, 0,3 km downstream of Zoseni | 08.06.2020 | 8.36 | 41.5 | 0.015 | 67 | 15.4 | 4.32 | 2.04 | 4700 | 6.22 | 0.078 | 3.34 |  | 25 | 590 | 1.7 | 9.8 |  | 10 | 10 | [7 empty] | 0.007 | 1 | 3.37 | 3.9 | 1.85 | 0.3 |  | 12.6 | [12 empty] | 19.6 | 0.048
LV04 | Tulija, 0,3 km downstream of Zoseni | 13.07.2020 | 8.34 | 41.4 | 0.026 | 69 | 15.1 | 4.49 | 2.06 | 4400 | 4.47 | 0.105 | 3.52 |  | 32 | 910 | 8.9 | 9.7 |  | 14.5 | 14.9 | [7 empty] | 0.007 | 1 | 0.7 | 0.7 | 0.4 | 0.2 |  | 3 | [12 empty] | 13.6 | 0.035
LV04 | Tulija, 0,3 km downstream of Zoseni | 10.08.2020 | 8.4 | 44.8 | 0.031 | 72 | 16.1 | 5.1 | 2.2 | 4800 | 5.39 | 0.078 | 4.18 |  | 25 | 720 | 9.2 | 9.1 | 5.348 | 11.5 | 11.7 | [7 empty] | 0.007 | 1 | 1.26 | 0.7 | 1.84 | 0.4 |  | 6 | [10 empty] | 61 |  | 18 | 0.022
LV04 | Tulija, 0,3 km downstream of Zoseni | 15.09.2020 | 8.21 | 35.9 | 0.012 | 56.2 | 13.2 | 4.15 | 2.15 | 3900 | 4.72 | 0.059 | 3.7 |  | 31 | 560 | 4.9 | 9.3 |  | 11.8 | 12.4 | [7 empty] | 0.6 | 1.3 | 2.48 | 0.7 | 1.59 | 0.6 |  | 15 | [12 empty] | 13.7 | 0.082
LV04 | Tulija, 0,3 km downstream of Zoseni | 05.10.2020 | 8.3 | 47.5 | 0.017 | 66 | 16.2 | 4.9 | 2.58 | 5000 | 6.34 | 0.008 | 5.53 |  | 23 | 580 | 5.3 | 9.1 | 5.5619 | 10.6 | 10.7 | [7 empty] | 0.021 | 4.7 | 1.21 | 0.7 | 0.7 | 0.2 |  | 3 | [10 empty] | 54 |  | 11.9 | 0.037
LV04 | Tulija, 0,3 km downstream of Zoseni | 03.11.2020 | 8.15 | 30.4 | 0.005 | 46.2 | 11.1 | 3.31 | 1.72 | 3100 | 4.95 | 0.32 | 3.75 |  | 34 | 1040 | 7.1 | 11.1 |  | 16.2 | 16.7 | [7 empty] | 0.011 | 1.1 | 2.08 | 0.7 | 1.39 | 0.8 |  | 6 | [12 empty] | 6.8 | 0.24
LV04 | Tulija, 0,3 km downstream of Zoseni | 02.12.2020 | 8.19 | 31.3 | 0.0046 | 50.1 | 11.4 | 3.25 | 2.08 | 3200 | 5.07 | 0.48 | 4.35 |  | 43 | 1110 | 1.7 | 13.8 |  | 13.9 | 13.9 | [7 empty] | 0.009 | 1.6 | 1.3 | 0.7 | 0.5 | 0.4 |  | 3 | [12 empty] | 0.6 | 0.24
LV05 | Zvirbuli stream, hydroprofile | 15.01.2020 | 3.94 | 11.7 | 0.039 | 2.15 | 0.678 | 1.93 | 0.79 | 11 | 3.79 | 0.109 | 2.16 |  | 16.8 | 1900 | 11.2 | 8.5 |  | 64 | 66 | [7 empty] | 0.093 | 16.7 | 2.69 | 0.7 | 1.17 | 0.86 |  | 17 | [12 empty] | 5.3
LV05 | Zvirbuli stream, hydroprofile | 25.02.2020 | 4.68 | 11.4 | 0.2 | 1.98 | 0.569 | 1.83 | 0.85 | 11 | 3.48 | 0.115 | 1.87 |  | 13.7 | 1900 | 11.4 | 8.9 | 1.9253 | 67 | 69 | [7 empty] | 0.029 | 13 | 1.51 | 0.7 | 1.11 | 0.6 |  | 4 | [10 empty] | 670 |  | 3.2
LV05 | Zvirbuli stream, hydroprofile | 05.03.2020 | 3.57 | 12.8 | 0.031 | 1.88 | 0.568 | 1.66 | 0.63 | 11 | 1.59 | 0.136 | 2.13 |  | 22 | 2500 | 14.1 | 8.6 |  | 79 | 81 | [7 empty] | 0.007 | 15.7 | 1.28 | 0.7 | 0.5 | 0.7 |  | 8 | [12 empty] | 5.4
LV05 | Zvirbuli stream, hydroprofile | 07.04.2020 | 3.88 | 8.9 | 0.129 | 2.04 | 0.582 | 1.23 | 1.3 | 11 | 2 | 0.138 | 2.02 |  | 12.7 | 1440 | 10.6 | 7.7 |  | 69 | 71 | [7 empty] | 0.007 | 13.5 | 2.44 | 1.85 | 0.4 | 0.6 |  | 7 | [12 empty] | 5.4
LV07 | Amula, mouth | 2021-01-13 | 7.17 | 52.3 | 14 | 83 | 25.2 | 6.3 | 4.1 | 5400 | 25.9 | 1650 | 9.2 |  | 46 | 2100 | 4.8 | 13.5 |  | 8.7 | 9 | [7 empty] | 0.007 | 1.3 | 2.04 | 0.7 | 1.09 | 0.4 | 0.77 | 0.003 | [11 empty] | 0.003 | 0.5 | 0.59
LV07 | Amula, mouth | 2021-02-17 | 6.79 | 65 | 7.6 | 90 | 29.1 | 7 | 4 | 6200 | 26.4 | 1620 | 8.7 |  | 35 | 2200 | 4.8 | 13.3 | 11.3377 | 7.9 | 7.9 | [7 empty] | 0.007 | 1 | 1.54 | 0.7 | 0.4 | 0.2 | 0.2 | 0.003 | [10 empty] | 28 | 0.003 | 0.6 | 0.5
LV07 | Amula, mouth | 2021-03-17 | 7.11 | 28.5 | 4.6 | 41.2 | 13.1 | 3.7 | 4.9 | 2490 | 17.4 | 2880 | 6.59 |  | 77 | 3400 | 12.6 | 13.1 |  | 12.6 | 14 | [7 empty] | 0.007 | 1 | 1.02 | 0.7 | 0.4 | 0.8 | 0.2 | 0.003 | [11 empty] | 0.003 | 2.8 | 2.73
LV07 | Amula, mouth | 2021-04-21 | 7.41 | 49.8 | 8.1 | 72 | 25.2 | 6.6 | 4.2 | 5500 | 23.8 | 440 | 9.1 |  | 34 | 950 | 0.9 | 12.1 |  | 10 | 10.1 | [7 empty] | 0.007 | 1 | 0.3 | 0.7 | 1.61 | 0.21 | 0.4 | 0.003 | [11 empty] | 0.003 | 11.5 | 0.54
LV07 | Amula, mouth | 2021-05-19 | 7.01 | 52.7 | 29 | 78 | 26.9 | 7.7 | 3.2 | 6000 | 18.8 | 114 | 8.6 |  | 24 | 700 | 2.2 | 10.4 | 0.43853 | 9.9 | 10.1 | [7 empty] | 0.007 | 1 | 1.13 | 0.7 | 1.75 | 0.2 | 0.71 | 0.003 | [10 empty] | 44 | 0.003 | 14.5 | 0.47
LV07 | Amula, mouth | 2021-06-15 | 7.43 | 50.9 | 30 | 78 | 27.6 | 7.2 | 4.3 | 5800 | 15 | 212 | 6.93 |  | 28 | 910 | 2.7 | 10.5 |  | 10.9 | 11.3 | [7 empty] | 0.007 | 1 | 0.3 | 0.7 | 1.01 | 0.2 | 0.28 | 0.003 | [11 empty] | 0.003 | 19 | 0.35
LV07 | Amula, mouth | 2021-07-20 | 7.23 | 51.9 | 6.1 | 67 | 32 | 7.7 | 2.9 | 5700 | 9.7 | 6 | 7.02 |  | 22 | 560 | 3.3 | 8.9 |  | 8 | 8.1 | [7 empty] | 0.007 | 1 | 1.46 | 0.7 | 0.4 | 0.2 | 1.15 | 0.009 | [11 empty] | 0.009 | 19.6 | 0.27
LV07 | Amula, mouth | 2021-08-17 | 7.63 | 44.9 | 16 | 64 | 21.3 | 6.5 | 4.2 | 4300 | 26.7 | 870 | 7.31 |  | 47 | 1900 | 6.9 | 8.8 | 8.7706 | 16 | 17 | [7 empty] | 0.0057 | 0.68 | 0.92 | 1 | 0.074 | 0.27 | 0.61 | 0.003 | [10 empty] | 97 | 0.003 | 17.6 | 0.61
LV07 | Amula, mouth | 2021-09-21 | 7.61 | 53.2 | 10 | 78 | 26 | 7 | 4.4 | 5700 | 23.6 | 228 | 9.2 |  | 22 | 800 | 2.6 | 12.5 |  | 10.6 | 10.8 | [7 empty] | 0.0084 | 0.31 | 0.52 | 0.53 | 0.066 | 0.104 | 0.62 | 0.0004 | [11 empty] | 0.0004 | 10.6 | 0.42
LV07 | Amula, mouth | 2021-10-19 | 7.32 | 53.1 | 4.6 | 69 | 23.1 | 6.3 | 4.3 | 5500 | 19.8 | 194 | 8.1 |  | 17.5 | 800 | 0.9 | 12.7 | 3.3371 | 8.9 | 9 | [7 empty] | 0.0014 | 0.68 | 0.39 | 0.64 | 0.019 | 0.096 | 0.47 | 0.0004 | [10 empty] | 35.4 | 0.0004 | 5 | 0.56
LV07 | Amula, mouth | 2021-11-24 | 7.28 | 43.3 | 4.6 | 65 | 19.2 | 4.74 | 3.7 | 4100 | 20.4 | 2000 | 8.9 |  | 70 | 3600 | 8.1 | 12.6 |  | 16.7 | 17.1 | [7 empty] | 0.0158 | 1.3 | 0.74 | 0.76 | 0.065 | 0.3 | 0.38 | 0.0016 | [11 empty] | 0.0016 | 3.8 | 1.43
LV07 | Amula, mouth | 2021-12-14 | 7.05 | 54.5 | 38 | 82 | 23.9 | 6.1 | 3.8 | 5100 | 23.7 | 2200 | 10 |  | 45 | 3000 | 5.2 | 12.9 |  | 12.5 | 12.8 | [7 empty] | 0.013 | 1.4 | 0.66 | 0.75 | 0.052 | 0.25 | 0.36 | 0.0008 | [11 empty] | 0.0008 | 0.8 | 1.14
LV03 | Liela Jugla, 0,2 km upstream of Zaki | 2021-01-19 | 7.57 | 53.1 | 54 | 93 | 20.8 | 6.2 | 3.2 | 4800 | 46.8 | 1750 | 7.8 |  | 43 | 2600 | 20 |  |  | 12.9 | 13 | [7 empty] | 0.013 | 2.3 | 1.62 | 0.7 | 1.74 | 0.8 |  | 0.003 | [12 empty] | 0.1 | 2.65
LV03 | Liela Jugla, 0,2 km upstream of Zaki | 2021-02-16 | 7.69 | 51.5 | 4.6 | 82 | 19 | 5.4 | 2.22 | 4700 | 48.9 | 1260 | 6.34 |  | 39 | 1900 | 19 | 10.5 | 9.1985 | 11 | 11.2 | [7 empty] | 0.007 | 1 | 1.29 | 0.7 | 0.4 | 0.2 |  | 0.003 | [10 empty] | 71 |  | 1.6 | 2.08
LV03 | Liela Jugla, 0,2 km upstream of Zaki | 2021-03-15 | 7.67 | 37.2 | 4.6 | 55.4 | 13.1 | 3.64 | 1.09 | 3200 | 26.3 | 2210 | 5.26 |  | 174 | 3400 | 14 | 13.4 |  | 13.5 | 17.3 | [7 empty] | 0.007 | 1 | 0.8 | 0.7 | 0.4 | 0.5 |  | 0.003 | [12 empty] | 1 | 20.96
LV03 | Liela Jugla, 0,2 km upstream of Zaki | 2021-04-20 | 8.23 | 44.3 | 22 | 66 | 16 | 4.45 | 2.23 | 4000 | 32.1 | 980 | 6.23 |  | 29 | 1600 | 10.8 | 10.9 |  | 12.4 | 12.6 | [7 empty] | 0.007 | 1 | 0.4 | 0.7 | 0.4 | 0.22 |  | 0.006 | [12 empty] | 10.6 | 3.98
LV03 | Liela Jugla, 0,2 km upstream of Zaki | 2021-05-19 | 8.16 | 40.4 | 59 | 63 | 14.7 | 4.6 | 1.63 | 3700 | 26.5 | 930 | 4.98 |  | 50 | 1500 | 12.2 | 10 | 4.4495 | 12.3 | 12.9 | [7 empty] | 0.007 | 1 | 0.8 | 0.7 | 1.64 | 0.2 |  | 0.003 | [10 empty] | 119 |  | 12.1 | 9.43
LV03 | Liela Jugla, 0,2 km upstream of Zaki | 2021-06-15 | 8.31 | 45.8 | 30 | 77 | 17.7 | 5.2 | 2.34 | 4300 | 33.5 | 530 | 5.86 |  | 39 | 1100 | 12.8 | 9 |  | 11 | 11.4 | [7 empty] | 0.007 | 1 | 1.92 | 0.7 | 1.56 | 0.4 |  | 0.003 | [12 empty] | 19 | 3.37
LV03 | Liela Jugla, 0,2 km upstream of Zaki | 2021-07-21 | 8.29 | 44.8 | 23 | 66 | 18.8 | 5.8 | 2.12 | 4000 | 37 | 14 | 6.95 |  | 27 | 610 | 12.7 | 7.1 |  | 11 | 11.2 | [7 empty] | 0.007 | 1 | 3.7 | 0.7 | 0.4 | 0.2 |  | 0.007 | [12 empty] | 21.2 | 0.99
LV03 | Liela Jugla, 0,2 km upstream of Zaki | 2021-08-24 | 8.13 | 53.8 | 6 | 83 | 17.8 | 5.9 | 2.7 | 4300 | 64.6 | 6 | 6.52 |  | 16.6 | 410 | 2.1 | 9.2 | 1.3691 | 7.6 | 7.7 | [7 empty] | 0.003 | 0.25 | 0.248 | 0.311 | 0.03 | 0.072 |  | 0.0017 | [10 empty] | 36.3 |  | 14.8 | 1.47
LV03 | Liela Jugla, 0,2 km upstream of Zaki | 2021-09-15 | 8.21 | 51.1 | 4.6 | 79 | 17.4 | 6.1 | 3.1 | 4400 | 49.7 | 6 | 8 |  | 26 | 490 | 2.9 | 10.1 |  | 9.9 | 10.1 | [7 empty] | 0.001 | 0.14 | 0.281 | 0.237 | 0.046 | 0.065 |  | 0.0008 | [12 empty] | 11.7 | 2.24
LV03 | Liela Jugla, 0,2 km upstream of Zaki | 2021-10-20 | 6.99 | 53.3 | 4.6 | 82 | 18.2 | 5.2 | 2.9 | 4400 | 73 | 206 | 6.51 |  | 12.9 | 790 | 1.6 | 11.6 | 2.4601 | 9 | 9.2 | [7 empty] | 0.0013 | 0.35 | 0.257 | 0.318 | 0.022 | 0.076 |  | 0.0004 | [10 empty] | 48 |  | 6.3 | 2.71
LV03 | Liela Jugla, 0,2 km upstream of Zaki | 2021-11-11 | 7.97 | 35.7 | 31 | 57.9 | 12.8 | 3.12 | 1.94 | 3100 | 22.1 | 2020 | 5.27 |  | 49 | 3000 | 12.7 | 12.6 |  | 20 | 20 | [7 empty] | 0.0039 | 0.54 | 0.69 | 0.4 | 0.073 | 0.197 |  | 0.0005 | [12 empty] | 5.2 | 14.29
LV03 | Liela Jugla, 0,2 km upstream of Zaki | 2021-12-15 | 8.06 | 43.4 | 49 | 72 | 16.1 | 4.47 | 1.97 | 3700 | 30.3 | 2360 | 6.55 |  | 36 | 3000 | 10.9 | 13.6 |  | 13.7 | 13.9 | [7 empty] | 0.0088 | 0.94 | 0.6 | 0.38 | 0.064 | 0.165 |  | 0.0005 | [12 empty] | 0.3 | 9.83
LV08 | Tervete, upstream vilage Tervete | 2021-01-13 | 8.28 | 94.7 | 37 | 169 | 34 | 8.6 | 4.9 | 6900 | 100 | 15400 | 30.4 |  | 23 | 16000 | 7.8 | 13.8 |  | 5.5 | 5.6 | [7 empty] | 0.007 | 1 | 1.89 | 0.7 | 1.09 | 0.2 | 0.75 | 0.003 | [12 empty] | 0.3 | 0.37
LV08 | Tervete, upstream vilage Tervete | 2021-10-02 | 7.61 | 105.5 | 34 | 174 | 36.1 | 8.8 | 3.8 | 7400 | 102 | 17500 | 37.2 |  | 23 | 20000 | 9.9 | 14.1 | 8.7706 | 5.5 | 5.5 | [7 empty] | 0.007 | 1.7 | 1.17 | 0.7 | 1.67 | 0.5 | 0.6 | 0.003 | [10 empty] | 12.7 |  | 0.9 | 0.26
LV08 | Tervete, upstream vilage Tervete | 2021-10-03 | 9.37 | 94 | 18 | 150 | 31.4 | 7.5 | 4 | 6400 | 92 | 16400 | 33.5 |  | 25 | 19000 | 9.1 | 14.4 |  | 5.7 | 5.8 | [7 empty] | 0.007 | 1 | 2.29 | 0.7 | 0.7 | 0.28 | 0.24 | 0.007 | [12 empty] | 0.8 | 0.96
LV08 | Tervete, upstream vilage Tervete | 2021-04-15 | 8.35 | 87.3 | 19 | 130 | 32.8 | 9.1 | 4.8 | 6200 | 97 | 9300 | 31.5 |  | 20 | 12000 | 1.8 | 13.1 |  | 6.4 | 6.4 | [7 empty] | 0.007 | 1 | 1.56 | 0.7 | 0.4 | 0.6 | 0.2 | 0.003 | [12 empty] | 7 | 0.49
LV08 | Tervete, upstream vilage Tervete | 2021-05-10 | 8.21 | 78.3 | 41 | 121 | 33.3 | 10 | 5.4 | 6300 | 84 | 4610 | 28.5 |  | 31 | 5200 | 0.9 | 10.7 | 2.5028 | 7 | 7.4 | [7 empty] | 0.007 | 1 | 0.5 | 0.7 | 1.31 | 0.2 | 0.89 | 0.003 | [10 empty] | 26.5 |  | 14.2 | 0.34
LV08 | Tervete, upstream vilage Tervete | 2021-10-06 | 8.15 | 78.5 | 80 | 129 | 35 | 10.9 | 5.2 | 6400 | 80 | 3890 | 27.7 |  | 38 | 5400 | 13.3 | 8.8 |  | 8.8 | 8.8 | [7 empty] | 0.007 | 1 | 0.3 | 0.7 | 1.8 | 0.2 | 0.95 | 0.003 | [12 empty] | 18 | 0.2
LV08 | Tervete, upstream vilage Tervete | 2021-07-14 | 8.04 | 63.3 | 30 | 87 | 27.8 | 9.6 | 4.4 | 5500 | 45.3 | 900 | 26.6 |  | 43 | 1600 | 15 | 7.7 |  | 6.5 | 6.7 | [7 empty] | 0.025 | 7.3 | 0.5 | 0.7 | 1 | 0.2 | 1.9 | 0.016 | [12 empty] | 21.1 | 0.1
LV08 | Tervete, upstream vilage Tervete | 2021-11-08 | 7.99 | 62.6 | 34 | 83 | 27 | 10.5 | 3.8 | 5900 | 26.5 | 650 | 18 |  | 33 | 1040 | 12.8 | 8.8 | 8.1289 | 4.2 | 4.5 | [7 empty] | 0.0009 | 0.094 | 0.41 | 0.273 | 0.037 | 0.029 | 1.3 | 0.0005 | [10 empty] | 17.7 |  | 15.5 | 0.12
LV08 | Tervete, upstream vilage Tervete | 2021-09-14 | 8.06 | 77.3 | 15 | 107 | 31.8 | 14.1 | 5.7 | 6000 | 57.9 | 3320 | 32 |  | 23 | 4300 | 6.6 | 9.6 |  | 5.2 | 5.2 | [7 empty] | 0.0014 | 0.22 | 0.49 | 0.38 | 0.044 | 0.032 | 0.82 | 0.0008 | [12 empty] | 12.5 | 0.13
LV08 | Tervete, upstream vilage Tervete | 2021-10-13 | 7.93 | 77.9 | 4.6 | 105 | 32.1 | 13.2 | 5.2 | 6400 | 71 | 1300 | 31.7 |  | 14.4 | 2000 | 1.4 | 9.8 | 4.8773 | 5.6 | 5.7 | [7 empty] | 0.0019 | 0.18 | 0.241 | 0.38 | 0.039 | 0.023 | 0.49 | 0.0014 | [10 empty] | 21.9 |  | 7.5 | 0.15
LV08 | Tervete, upstream vilage Tervete | 2021-10-11 | 8.21 | 88.4 | 26 | 140 | 31.5 | 9.4 | 5.7 | 6500 | 74 | 10400 | 31 |  | 20 | 12000 | 4.7 | 12.7 |  | 6.4 | 6.4 | [7 empty] | 0.0011 | 0.27 | 0.6 | 0.46 | 0.013 | 0.043 | 0.5 | 0.0005 | [12 empty] | 5.2 | 0.63
LV08 | Tervete, upstream vilage Tervete | 2021-12-14 | 8.28 | 101.8 | 34 | 173 | 35.7 | 9.3 | 4.5 | 6700 | 96 | 17500 | 37.5 |  | 15.9 | 24000 | 6.4 | 14.4 |  | 5.3 | 5.3 | [7 empty] | 0.01 | 0.78 | 0.82 | 0.59 | 0.025 | 0.082 | 0.39 | 0.0004 | [12 empty] | 0.6 | 0.44
LV04 | Tulija, 0,3 km downstream of Zoseni | 2021-01-13 | 7.8 | 38.7 | 50 | 63 | 14.5 | 4.51 | 1.62 | 3900 | 6.57 | 360 | 4.82 |  | 28 | 880 | 4.7 | 13.3 |  | 11.3 | 11.8 | [7 empty] | 0.012 | 1.8 | 2.46 | 0.7 | 1.03 | 0.3 |  | 0.003 | [12 empty] | 0.1 | 0.07
LV04 | Tulija, 0,3 km downstream of Zoseni | 2021-01-02 | 8.09 | 42.9 | 51 | 56.9 | 13 | 4.12 | 2.22 | 3800 | 5.62 | 290 | 5.37 |  | 26 | 850 | 4.6 | 12.9 | 6.8454 | 10.8 | 10.9 | [7 empty] | 0.007 | 1 | 0.3 | 0.7 | 1.23 | 0.22 |  | 0.003 | [10 empty] | 54 |  | 0.4 | 0.12
LV04 | Tulija, 0,3 km downstream of Zoseni | 2021-02-03 | 8.06 | 26.2 | 12 | 38.6 | 9.5 | 3.43 | 2.1 | 2530 | 4.92 | 1250 | 4.02 |  | 43 | 1800 | 5.4 | 13.6 |  | 11 | 12.7 | [7 empty] | 0.007 | 1 | 1.54 | 0.7 | 0.4 | 0.2 |  | 0.003 | [12 empty] | 0.1 | 0.51
LV04 | Tulija, 0,3 km downstream of Zoseni | 2021-06-04 | 8.13 | 24.1 | 17 | 35.7 | 8.8 | 2.89 | 2 | 2420 | 4.32 | 810 | 3.47 |  | 27 | 1400 | 3.9 | 13 |  | 10 | 10.4 | [7 empty] | 0.007 | 1 | 0.6 | 0.7 | 1.09 | 0.2 |  | 0.003 | [12 empty] | 1.9 | 0.43
LV04 | Tulija, 0,3 km downstream of Zoseni | 2021-10-05 | 8.18 | 27.5 | 12 | 43.1 | 10.3 | 3.6 | 1.43 | 2750 | 4.24 | 390 | 3.23 |  | 52 | 1300 | 1.6 | 10.9 | 3.4869 | 11.9 | 13 | [7 empty] | 0.01 | 1 | 0.3 | 0.7 | 0.9 | 0.5 |  | 0.004 | [10 empty] | 85 |  | 10.5 | 0.32
LV04 | Tulija, 0,3 km downstream of Zoseni | 2021-06-28 | 8.26 | 46.3 | 44 | 86 | 19.9 | 5.1 | 2.9 | 4900 | 6.4 | 190 | 3.68 |  | 59 | 870 | 7.9 | 8.7 |  | 11.1 | 12.2 | [7 empty] | 0.016 | 1 | 0.8 | 0.7 | 1.7 | 0.4 |  | 0.003 | [12 empty] | 17.8 | 0.03
LV04 | Tulija, 0,3 km downstream of Zoseni | 2021-12-07 | 8.32 | 51.1 | 46 | 80 | 18.7 | 4.2 | 2.7 | 5400 | 8.6 | 206 | 3.88 |  | 47 | 740 | 9.9 | 8.1 |  | 9.3 | 9.6 | [7 empty] | 0.044 | 1 | 1.17 | 2.5 | 0.8 | 0.2 |  | 0.003 | [12 empty] | 20.4 | 0.01
LV04 | Tulija, 0,3 km downstream of Zoseni | 2021-08-16 | 8.38 | 46.3 | 4.6 | 73 | 16.6 | 4.8 | 2.25 | 4800 | 9.2 | 68 | 4.22 |  | 30 | 800 | 4.8 | 9.5 | 5.2196 | 11.5 | 11.8 | [7 empty] | 0.0035 | 0.22 | 0.345 | 0.79 | 0.043 | 0.093 |  | 0.0023 | [10 empty] | 57 |  | 15.4 | 0.04
LV04 | Tulija, 0,3 km downstream of Zoseni | 2021-09-14 | 8.11 | 36.5 | 4.6 | 55.6 | 12.6 | 4.47 | 3 | 3600 | 5.71 | 176 | 5.4 |  | 46 | 910 | 5.5 | 9.9 |  | 14.6 | 15.1 | [7 empty] | 0.0033 | 0.28 | 0.62 | 0.75 | 0.071 | 0.222 |  | 0.0011 | [12 empty] | 11.2 | 0.15
LV04 | Tulija, 0,3 km downstream of Zoseni | 2021-04-10 | 8.22 | 40.7 | 4.6 | 65 | 15.1 | 4.49 | 1.29 | 4200 | 6.28 | 84 | 4.35 |  | 22 | 810 | 0.9 | 10.8 | 4.4281 | 14.6 | 14.9 | [7 empty] | 0.0052 | 0.105 | 0.38 | 0.51 | 0.028 | 0.151 |  | 0.0004 | [10 empty] | 80 |  | 7.6 | 0.19
LV04 | Tulija, 0,3 km downstream of Zoseni | 2021-01-11 | 8.04 | 30.6 | 4.6 | 51.1 | 11.1 | 3.19 | 2.22 | 3100 | 3.91 | 165 | 4.18 |  | 40 | 990 | 2.7 | 11.6 |  | 14.6 | 15.9 | [7 empty] | 0.0019 | 0.38 | 0.48 | 0.38 | 0.012 | 0.148 |  | 0.0004 | [12 empty] | 5.2 | 0.31
LV04 | Tulija, 0,3 km downstream of Zoseni | 2021-06-12 | 7.7 | 36.2 | 35 | 52.4 | 12.3 | 3.51 | 1.59 | 3500 | 4.62 | 350 | 4.37 |  | 36 | 1110 | 3 | 12.9 |  | 12.5 | 13.2 | [7 empty] | 0.0139 | 0.85 | 0.089 | 0.06 | 0.023 | 0.016 |  | 0.001 | [12 empty] | 0.1 | 0.34
LV05 | Zvirbuli stream, hydroprofile | 2021-11-02 | 3.78 | 12.9 | 81 | 1.9 | 0.626 | 1.77 | 0.34 | 19 | 1.71 | 157 | 1.94 |  | 14.4 | 1200 | 8.5 | 12.4 | 2.2889 | 66 | 70 | [7 empty] | 0.059 | 11.2 | 1.81 | 1.91 | 1.25 | 1 |  | 0.003 | [10 empty] | 620 |  | 0.6
LV05 | Zvirbuli stream, hydroprofile | 2021-09-03 | 3.66 | 9.5 | 30 | 1.41 | 0.405 | 1.64 | 0.32 | 19 | 1.3 | 320 | 1.42 |  | 14.5 | 770 | 6.3 | 11 |  | 42 | 44 | [7 empty] | 0.038 | 8.7 | 2.28 | 0.7 | 2.21 | 0.5 |  | 0.0123 | [12 empty] | 1.5
LV05 | Zvirbuli stream, hydroprofile | 2021-04-14 | 3.83 | 8.8 | 32 | 1.55 | 0.52 | 1.78 | 1.04 | 19 | 1.09 | 127 | 1.61 |  | 10.9 | 830 | 6.8 | 10.8 |  | 46 | 46 | [7 empty] | 0.052 | 9.7 | 1.66 | 0.7 | 0.4 | 1.03 |  | 0.003 | [12 empty] | 4.2
LV05 | Zvirbuli stream, hydroprofile | 2021-05-18 | 4.15 | 5.9 | 280 | 3.95 | 1.15 | 1.86 | 0.54 | 19 | 1.65 | 14 | 1.72 |  | 17.6 | 1050 | 12.2 | 6.3 | 2.0536 | 58 | 58 | [7 empty] | 0.046 | 11.6 | 0.3 | 0.9 | 3.5 | 0.8 |  | 0.004 | [10 empty] | 770 |  | 10.3
LV05 | Zvirbuli stream, hydroprofile | 2021-09-06 | 4.79 | 4.8 | 390 | 6.4 | 1.73 | 2.19 | 1.53 | 63 | 1.1 | 54 | 1.62 |  | 24 | 1400 | 13.3 | 2 |  | 54 | 55 | [7 empty] | 0.007 | 12.7 | 1 | 0.7 | 2.62 | 0.5 |  | 0.003 | [12 empty] | 13.9
LV05 | Zvirbuli stream, hydroprofile | 2021-09-11 | 3.39 | 16.6 | 19 | 3.29 | 1.16 | 2.11 | 0.68 | 19 | 3.57 | 340 | 2.76 |  | 28 | 2600 | 21 | 8.4 |  | 116 | 117 | [7 empty] | 0.107 | 20 | 1.52 | 0.61 | 3.4 | 0.67 |  | 0.0047 | [12 empty] | 6.8
LV05 | Zvirbuli stream, hydroprofile | 2021-09-12 | 3.66 | 11.8 | 38 | 2.35 | 0.709 | 2.22 | 0.111 | 19 | 1.65 | 69 | 2.05 |  | 12 | 1500 | 9.4 | 9.6 |  | 76 | 76 | [7 empty] | 0.054 | 9.8 | 0.89 | 0.36 | 2 | 0.4 |  | 0.0022 | [12 empty] | 0
NL_AGE | Achterste Goorven | 2014-11-19 | 5.1 | 50 | 500 | 1.5 | 0.69 | 3.4 | 0.81 | <100 | <2 | 32 | <5 |  | 59 | 1532 | 14 |  |  | 18.3 |  |  | 620 |  |  |  | 1300
NL_AGE | Achterste Goorven | 2015-03-03 | 5.2 | 50 | 970 | 1.3 | 0.64 | 3.5 | 0.89 | <100 | <2 | 90 | 6.8 |  | <40 | 1490 | <6 |  |  | 22.3 | [6 empty] | 1200
NL_AGE | Achterste Goorven | 2015-06-02 | 5 | 40 | 600 | 1 | 0.72 | 3.4 | 0.64 | 100 | 4.5 | 53 | 6.2 |  | 25 | 1653 | 6 |  |  | 17 | [6 empty] | 960
NL_AGE | Achterste Goorven | 2015-07-02 | 5.1 | 50 | 180 | 1.7 | 0.75 | 3.4 | 0.6 | <100 | 3 | <30 | 6.8 |  | 28 | 700 | <6 |  |  | 19.7 | [6 empty] | 1600
NL_AGE | Achterste Goorven | 2015-09-22 | 5.4 | 30 | 51 | 1.2 | 0.66 | 3.2 | 0.5 | <100 | <2 | <30 | 5.4 |  | 44 | 1200 | <6 |  |  | 15.8 | [6 empty] | 1200
NL_AGE | Achterste Goorven | 2016-02-24 | 5.1 | 50 | 1000 | 1.6 | 0.72 | 4.6 | 0.94 | <100 | 4.6 | 210 | 7.9 |  |  | 2010 | <6 |  |  | 20.4 | [6 empty] | 1000
NL_AGE | Achterste Goorven | 2016-08-25 | 5.8 | 40 | 170 | 1.5 | 0.76 | 3.6 | 0.74 | <100 | <2 | <30 | 8.1 |  |  | 2500 | <6 |  |  | 20.7 | [6 empty] | 2200
NL_AGE | Achterste Goorven | 2016-11-16 | 5.7 | 40 | 1100 | 1.5 | 0.7 | 3.6 | 0.93 | <100 | 3.2 | 140 | 6.6 |  |  | 2240 | <6 |  |  | 14.6 | [6 empty] | 1100
NL_AGE | Achterste Goorven | 2017-02-28 | 5.9 | 40 | 1170 | 1.2 | 0.64 | 3.3 | 0.92 | <100 | 3.97 | 154 | 6.74 |  | 40 | 2354 | <6 |  | 0.532 | 15.7 |  |  | 350 |  |  |  | 820
NL_AGE | Achterste Goorven | 2017-05-29 | 5.2 | 50 | 616 | 1.3 | 0.72 | 3.9 | 0.87 | <100 |  | 30 | 5.6 |  | 21 | 1530 | <6 |  | 0.253 | 14.1 |  |  | 350 |  |  |  | 1100
NL_AGE | Achterste Goorven | 2017-08-24 | 5.5 | 50 | 1230 | 1.3 | 0.56 | 3.5 | 2.4 | <100 |  | <30 | 6.58 |  | 190 | 6200 | <6 |  | 0.673 | 20.2 |  |  | 1200 |  |  |  | 2000
NL_AGE | Achterste Goorven | 2017-11-27 | 6.2 | 50 | 1050 | 1.2 | 0.69 | 3.9 | 0.86 | <100 |  | 105 | 6.6 |  | 30 | 2005 | <6 |  | 0.897 | 12.8 |  |  | 270 |  |  |  | 630
NL_AGE | Achterste Goorven | 2018-03-22 | 5.4 | 50 | 1480 | 1.2 | 0.73 | 4 | 0.96 | <100 | 5.87 | 109 | <5 |  | 25 | 2309 | 12.7 | 11.8 | 0.868 | 14.9 |  |  | 350 |  |  |  | 580
NL_AGE | Achterste Goorven | 2018-05-31 | 5.2 | 40 | 982 | 1.2 | 0.66 | 3.8 | 1.3 | <100 | <2 | <30 | <5 |  | 80 | 3300 | <6 | 8.8 | 0.369 | 28.1 |  |  | 720 |  |  |  | 3000
NL_GHU | Groot Huisven | 2014-09-22 | 5.4 | 40 | 35 | 0.85 | 0.65 | 4.1 | <0.1 | <100 | <2 | <30 | 7.7 |  | 36 | 920 | <6 |  |  | 10.1 |  |  | 200 |  |  |  | 2600
NL_GHU | Groot Huisven | 2017-02-28 | 5.7 | 60 | 989 | 1.4 | 0.83 | 4.3 | 1 | <100 |  | 287 | 6 |  | 53 | 1687 | <6 |  |  | 5.51 |  |  | 290 |  |  |  | 1100
NL_GHU | Groot Huisven | 2017-05-29 | 4.6 | 60 | 32.3 | 1.4 | 0.82 | 4.5 | 0.89 | <100 |  | <30 | 5.33 |  | 53 | 1400 | 7.72 |  |  | 6.06 |  |  | 260 |  |  |  | 1100
NL_GHU | Groot Huisven | 2017-08-29 | 5 | 60 | 1050 | 1.5 | 0.88 | 5.1 | 0.84 | <100 |  | <30 | 7.41 |  | 70 | 1800 | 17.1 |  |  | 7.48 |  |  | 400 |  |  |  | 2000
NL_GHU | Groot Huisven | 2017-11-27 | 4.2 | 100 | 538 | 3.4 | 1.6 | 5.5 | 1.2 | <100 |  | 293 | <5 |  | <40 | 1293 | <6 |  |  | 2.02 |  |  | 760 |  |  |  | 140
NL_GHU | Groot Huisven | 2018-02-15 | 4.2 | 90 | 198 | 2.9 | 1.3 | 4.7 | 0.92 | <100 | 17.3 | 312 | 5.79 |  | 20 | 892 | 12.1 | 12.6 | 0.54 | 3.25 |  |  | 730 |  |  |  | 130
NL_GHU | Groot Huisven | 2018-05-31 | 4.1 | 100 | 213 | 2.1 | 1 | 4.7 | 0.72 | <100 | 14.1 | 107 | <5 |  | <40 | 517 | <6 | 8.7 | 0.0606 | <2 |  |  | 410 |  |  |  | 410
NL_GHU | Groot Huisven | 2018-08-23 | 4.9 | 80 | 689 | 2 | 1.2 | 6.5 | 1.5 | <100 | 10.9 | 37.9 | 7.85 |  | <40 | 1138 | <6 | 7.5 | 0.893 | <2 |  |  | 230 |  |  |  | 780
NL_GHU | Groot Huisven | 2018-10-12 | 4.4 | 100 | 545 | 2.2 | 1.2 | 6.5 | 1.6 | <100 | 17 | 126 | 9.16 |  | 49 | 1226 | <6 | 9.4 | <0.05 | 2.6 |  |  | 390 |  |  |  | 930
NL_MWO | Middelste Wolfsputven | 2014-09-22 | 4.9 | 30 | <30 | 0.87 | 0.44 | 2.5 | <0.1 | <100 | <2 | 99 | <5 |  | 50 | 1069 | <6 |  |  | 14.5 |  |  | 40 |  |  |  | 410
NL_MWO | Middelste Wolfsputven | 2018-02-15 | 5.7 | 30 | 329 | 0.81 | 0.38 | 3.1 | 1.2 | <100 | <2 | <30 | <5 |  | 33 | 1200 | <6 | 11 | 0.76 | 13.3 |  |  | 51 |  |  |  | 140
NL_MWO | Middelste Wolfsputven | 2018-05-31 | 5 | 30 | 40.8 | 0.72 | 0.4 | 2.7 | 1.3 | <100 | <2 | <30 | <5 |  | 64 | 1300 | <6 | 6.8 | 0.286 | 15.3 |  |  | 48 |  |  |  | 230
NL_MWO | Middelste Wolfsputven | 2018-08-23 | 4.9 | 30 | <30 | 1.1 | 0.56 | 3.1 | <0.1 | <100 | <2 | <30 | 5.78 |  | 46 | 1200 | <6 | 6.9 | 0.326 | 23.3 |  |  | 50 |  |  |  | 250
NL_MWO | Middelste Wolfsputven | 2018-10-12 | 5.3 | 50 | <30 | 1.3 | 0.55 | 3.4 | 1.3 | <100 | 2.07 | <30 | 5.1 |  | 100 | 1800 | 8.42 | 7.7 | 0.662 | 19.3 |  |  | 51 |  |  |  | 240
NL_SCH | Schaapsven | 2014-09-15 | 6.7 | 40 | <30 | 1.2 | 0.69 | 4.4 | 0.82 | 200 | <2 | <30 | 5.4 |  | 70 | 1700 | <6 |  |  | 31.1 |  |  | 43 |  |  |  | 370
NL_SCH | Schaapsven | 2017-02-28 | 6.7 | 30 | 439 | 1.1 | 0.59 | 3.4 | 0.66 | 100 |  | 46.8 | 6.28 |  | 26 | 1147 | <6 |  |  | 10.3 |  |  | 36 |  |  |  | 190
NL_SCH | Schaapsven | 2017-05-29 | 5.5 | 30 | 38.1 | 0.72 | 0.49 | 2.8 | 0.21 | <100 |  | <30 | <5 |  | 42 | 1000 | <6 |  |  | 12.8 |  |  | 61 |  |  |  | 190
NL_SCH | Schaapsven | 2017-08-24 | 5.5 | 30 | 36.7 | 1 | 0.63 | 2.6 | 0.15 | 100 |  | <30 | <5 |  | 21 | 800 | 15.7 |  |  | 16.3 |  |  | 37 |  |  |  | 330
NL_SCH | Schaapsven | 2017-11-28 | 6.7 | 30 | 115 | 1.4 | 0.72 | 3.4 | 0.35 | <100 |  | <30 | <5 |  | 49 | 1400 | 24.4 |  |  | 14.1 |  |  | 45 |  |  |  | 230
NL_SCH | Schaapsven | 2018-02-15 | 6.1 | 30 | 89.1 | 1.1 | 0.65 | 3.4 | 0.56 | <100 | 4.44 | <30 | 5.34 |  | 43 | 1200 | 8.61 | 11.8 | 0.19 | 12.1 |  |  | 36 |  |  |  | 180
NL_SCH | Schaapsven | 2018-05-31 | 5.1 | 20 | 47.5 | 0.53 | 0.55 | 2.6 | 0.16 | <100 | <2 | <30 | <5 |  | 41 | 490 | <6 | 9.2 | <0.05 | 14.5 |  |  | 46 |  |  |  | 230
NL_SCH | Schaapsven | 2018-08-23 | 6.3 | 30 | <30 | 1.4 | 0.76 | 3 | 0.26 | <100 | <2 | <30 | <5 |  | 54 | 1400 | <6 | 9.7 | <0.05 | 16 |  |  | 55 |  |  |  | 310
NL_SCH | Schaapsven | 2018-10-09 | 6.3 | 50 | <30 | 1.3 | 0.84 | 3.6 | <0.1 | 100 | <2 | 71 | 6.32 |  | 64 | 1571 | 7.13 | 7.5 | 0.351 | 17.2 |  |  | 42 |  |  |  | 310
NL_DIE | Diepveen | 2017-02-22 | 5.16 | 30 | <100 | <0.5 | 0.49 | 3.3 | 0.72 | <50 | 6.5 | 50 | 6 |  | <40 | 830 | <10 | 12 |  |  | 10.7645 |  |  |  |  | 55 | [10 empty] | 230
NL_DIE | Diepveen | 2017-03-09 | 5.78 | 29 | <100 | [5 empty] | <5 | <30 | 5.1 |  | <40 | 1400 | <10 | 11.8
NL_DIE | Diepveen | 2017-04-04 | 5.65 | 30 | <100 | [5 empty] | <5 | <30 | 5.8 |  | 40 | 1200 | <10 | 10.6
NL_DIE | Diepveen | 2017-05-16 | 5.46 | 30 | <100 | <0.5 | 0.53 | 3.7 | 0.72 | 50 | <5 | <30 | 6.6 |  | 60 | 1300 | <10 | 8.5 |  |  | 20.1645 |  |  |  |  | 68 | [10 empty] | 170
NL_DIE | Diepveen | 2017-06-22 | 5.33 | 36 | <100 | [5 empty] | <5 | <30 | 6.8 |  | <40 | 1100 | <10 | 4.6
NL_DIE | Diepveen | 2017-07-25 | 5.59 | 31 | <100 | [5 empty] | <5 | <30 | 5.7 |  | <40 | 1400 | <10 | 7.6
NL_DIE | Diepveen | 2017-08-16 | 5.43 | 37 | <100 | 0.74 | 0.55 | 3.8 | 0.61 | 50 | <5 | <30 | 5.4 |  | 40 | 1100 | <10 | 7.1 |  |  | 18.1645 |  |  |  |  | 73 | [10 empty] | 470
NL_DIE | Diepveen | 2017-09-07 | 5.06 | 36.3 | <100 | [5 empty] | <5 | <30 | 5.7 |  | 60 | 1300 | <10 | 5.12
NL_DIE | Diepveen | 2017-10-24 | 5.14 | 31.8 | 120 | [5 empty] | <5 | <30 | 5 |  | <40 | 1000 | <10 | 8.3
NL_DIE | Diepveen | 2017-11-15 | 5.82 | 35 | 200 | <0.5 | 0.42 | 3.3 | 0.73 | 40 | <5 | <30 | 6.4 |  | <40 | 1100 | <10 | 10.2 |  |  | 10.2645 |  |  |  |  | 134 | [10 empty] | 270
NL_DIE | Diepveen | 2017-12-11 | 5.44 | 35.1 | 270 | <0.5 |  |  |  |  | <5 | 120 | 6.6 |  | <40 | 1320 | <10 | 13.04
NL_DIE | Diepveen | 2018-05-17 | 5.16 | 32.1 | <100 | <0.5 | 0.5 | 5 | 0.58 | <50 | <5 | <30 | 4.6 |  | <40 | 1500 | <10 | 7.69 |  |  | 10.1645 |  | 130 |  |  |  | 730
NL_DIE | Diepveen | 2018-08-22 | 5.26 | 37 | <100 | 0.72 | 0.64 | 4.9 | 0.59 | 40 | <5 | <30 | 5.7 |  | <40 | 1200 | <10 | 9.04 |  |  |  |  | 110 |  |  |  | 730
NL_DIE | Diepveen | 2018-11-07 | 5.26 | 47.2 | 400 | 0.65 | 0.56 | 4.6 | 0.66 | 50 | 5.8 | 80 | 9.7 |  | <40 | 1580 | <10 | 9.9 |  |  | 10.9645 |  | 150 |  |  |  | 500
NL_ECH | Ven Echtenerzand | 2015-01-27 | 5.38 | 35 | 480 | [6 empty] | 60 | 4.6 |  | <40 | 1260 | <10 | 12.2
NL_ECH | Ven Echtenerzand | 2015-02-25 | 5.93 | 29 | 460 | <0.5 | 0.41 | 3.6 | 0.48 | <50 | <5 | 60 | 4.8 |  | <40 | 1050 | <10 | 12.5 |  |  |  |  | 110 |  |  |  | 620
NL_ECH | Ven Echtenerzand | 2015-03-26 | 7.8 | 33.4 | 130 | [6 empty] | 80 | 5 |  | 50 | 1380 | <10 | 11.2
NL_ECH | Ven Echtenerzand | 2015-04-23 | 6.46 | 36 | 580 | [6 empty] | 70 | 4.3 |  | 40 | 1770 | <10 | 8.8
NL_ECH | Ven Echtenerzand | 2015-05-21 | 4.7 | 33 | 240 | [6 empty] | 50 | 5.7 |  | <40 | 1250 | <10 | 10.5
NL_ECH | Ven Echtenerzand | 2015-06-22 | 4.96 | 42.8 | 800 | [6 empty] | <30 | 8.1 |  | <40 | 2200 | <10 | 9
NL_ECH | Ven Echtenerzand | 2015-07-16 | 5.81 | 31 | <100 | [6 empty] | <30 | 5.9 |  | 50 | 1600 | <10 | 8.2
NL_ECH | Ven Echtenerzand | 2015-08-26 | 5.88 | 32 | <100 | 0.86 | 0.51 | 3.9 | 0.72 | <50 | <5 | 250 | 6.9 |  | 50 | 1650 | <10 | 7.1 |  |  |  |  | 100 |  |  |  | 2300
NL_ECH | Ven Echtenerzand | 2015-09-28 | 5.56 | 31 | <100 | [6 empty] | <30 | 5.6 |  | <40 | 960 | <10 | 7.1
NL_ECH | Ven Echtenerzand | 2015-10-15 | 6.63 | 32 | <100 | [6 empty] | <30 | 3.2 |  | <40 | 1000 | <10 | 6.8
NL_ECH | Ven Echtenerzand | 2015-11-11 | 6.57 | 30 | 340 | <0.5 | 0.42 | 3.3 | 0.52 | 50 | <5 | 70 | 5 |  | 60 | 1770 | <10 | 8.1 |  |  |  |  | 140 |  |  |  | 1400
NL_ECH | Ven Echtenerzand | 2015-12-08 | 5.84 | 35 | 860 | [6 empty] | 60 | 5.8 |  | <40 | 1460 | <10 | 9.2
NL_ECH | Ven Echtenerzand | 2017-02-15 | 6.2 | 34 | 290 | 0.57 | 0.45 | 3.8 | 0.65 | 50 | 5.6 | 100 | 5.4 |  | <40 | 1500 | <10 | 15.4 |  |  | 11.1645 |  | 170 |  |  |  | 870
NL_ECH | Ven Echtenerzand | 2017-03-13 | 6.65 | 31 | 140 | [5 empty] | <5 | 60 | 4.2 |  | 40 | 940 | <10 | 10.3
NL_ECH | Ven Echtenerzand | 2017-04-20 | 5.35 | 32 | <100 | [5 empty] | <5 | <30 | 4.9 |  | <40 | 1600 | <10 | 12.1
NL_ECH | Ven Echtenerzand | 2017-05-19 | 4.93 | 31.8 | <100 | <0.5 | 0.46 | 4 | 1.1 | <50 | <5 | <30 | 5.2 |  | <40 | 950 | <10 | 8.29 |  |  | 19.1645 |  | 140 |  |  |  | 1400
NL_ECH | Ven Echtenerzand | 2017-06-15 | 5.01 | 31.9 | <100 | [5 empty] | <5 | <30 | 6.3 |  | <40 | 1000 | <10 | 9.21
NL_ECH | Ven Echtenerzand | 2017-07-13 | 5.12 | 30.6 | <100 | [5 empty] | <5 | <30 | 5.6 |  | <40 | 1500 | <10 | 7.46
NL_ECH | Ven Echtenerzand | 2017-08-23 | 4.97 | 30.8 | <100 | 0.63 | 0.5 | 3.8 | 0.17 | <50 | <5 | <30 | 5.9 |  | <40 | 880 | <10 | 8.87 |  |  | 12.1645 |  | 400 |  |  |  | 1600
NL_ECH | Ven Echtenerzand | 2017-09-19 | 5.1 | 34 | <100 | [5 empty] | <5 | <30 | 6.4 |  | <40 | 1200 | <10 | 7.6
NL_ECH | Ven Echtenerzand | 2017-10-19 | 4.77 | 33.7 | <100 | [5 empty] | <5 | <30 | 5.5 |  | <40 | 1100 | <10 | 4.38
NL_ECH | Ven Echtenerzand | 2017-11-08 | 4.99 | 34.2 | 270 | <0.5 | 0.51 | 3.7 | 0.5 | 40 | <5 | <30 | 5.9 |  | <40 | 1400 | <10 | 8.09 |  |  | 13.1645 |  | 120 |  |  |  | 1200
NL_ECH | Ven Echtenerzand | 2017-12-11 | 5.44 | 35.3 | 500 | [5 empty] | <5 | 60 | 6.6 |  | <40 | 1260 | <10 | 13.04
NL_ECH | Ven Echtenerzand | 2018-05-17 | 4.9 | 32.8 | <100 | <0.5 | 0.47 | 3.6 | 0.39 | <50 | <5 | <30 | 4.6 |  | <40 | 1200 | <10 | 8.65 |  |  | 14.1645 |  | 110 |  |  |  | 2100
NL_ECH | Ven Echtenerzand | 2018-08-22 | 4.87 | 40.3 | <100 | 0.58 | 0.6 | 5.2 | 0.56 | <50 | <5 | <30 | 7 |  | 90 | 2600 | <10 | 10.29 |  |  | 17.1645 |  | 150 |  |  |  | 1500
NL_ECH | Ven Echtenerzand | 2018-11-07 | 4.84 | 49.7 | 370 | 0.85 | 0.67 | 5.1 | 0.59 | <50 | 5.6 | <30 | 8.9 |  | 40 | 1500 | <10 | 7.11 |  |  | 13.1645 |  | 160 |  |  |  | 990
NL_KLI | Kliplo | 2015-01-27 | 6.11 | 32 | <100 | [6 empty] | <30 | 6.3 |  | 50 | 1900 | <10 | 14.3
NL_KLI | Kliplo | 2015-02-25 | 6.08 | 33 | 290 | <0.5 | 0.59 | 4.3 | 1.3 | 50 | <5 | <30 | 6.4 |  | 70 | 2200 | <10 | 13.8 |  |  |  |  | 63 |  |  |  | 630
NL_KLI | Kliplo | 2015-03-26 | 6.3 | 35.1 | <100 | [6 empty] | <30 | 6.4 |  | 70 | 2800 | <10 | 13.1
NL_KLI | Kliplo | 2015-04-23 | 6.68 | 37 | <100 | [6 empty] | <30 | 6.1 |  | 80 | 2700 | <10 | 10.8
NL_KLI | Kliplo | 2015-05-21 | 7.22 | 43 | <100 | [6 empty] | <30 | 7.1 |  | 80 | 2600 | 10 | 10.7
NL_KLI | Kliplo | 2015-06-22 | 5.48 | 38.4 | <100 | [6 empty] | <30 | 7.7 |  | 60 | 2300 | <10 | 10.73
NL_KLI | Kliplo | 2015-07-16 | 5.73 | 37 | <100 | [6 empty] | <30 | 7.3 |  | 70 | 2500 | <10 | 10.5
NL_KLI | Kliplo | 2015-08-26 | 5.31 | 35 | <100 | 0.95 | 0.65 | 4.5 | 0.95 | <50 | 6.6 | <30 | 8.3 |  | 70 | 2300 | <10 | 9.3 |  |  |  |  | <50 |  |  |  | 770
NL_KLI | Kliplo | 2015-09-28 | 5.66 | 33 | <100 | [6 empty] | <30 | 7.5 |  | <40 | 1900 | <10 | 10.2
NL_KLI | Kliplo | 2015-10-15 | 6.96 | 33 | <100 | [6 empty] | <30 | 4.7 |  | 60 | 1700 | <10 | 10.1
NL_KLI | Kliplo | 2015-11-11 | 6.72 | 33 | <100 | 0.77 | 0.58 | 4 | 1.4 | 50 | <5 | <30 | 7.2 |  | 70 | 2200 | <10 | 9.4 |  |  |  |  | <50 |  |  |  | 460
NL_KLI | Kliplo | 2015-12-08 | 5.6 | 34 | <100 | [6 empty] | <30 | 6.4 |  | 60 | 1900 | <10 | 11
NL_KLI | Kliplo | 2016-01-25 | 5.83 | 30.2 | <100 | [6 empty] | <30 | 6.2 |  | 50 | 1400 | <10 | 12.75
NL_KLI | Kliplo | 2016-02-26 | 6.15 | 31 | <100 | [6 empty] | <30 | 6.6 |  | <40 | 1900 | <10 | 14.2
NL_KLI | Kliplo | 2016-03-25 | 5.34 | 30 | <100 | [6 empty] | <30 | 5.2 |  | 50 | 2200 | <10 | 12.8
NL_KLI | Kliplo | 2016-04-29 | 6.35 | 30 | <100 | <0.5 | 0.58 | 3.9 | 1.1 | 50 | <5 | <30 | 5.3 |  | 60 | 2100 | <10 | 12 |  |  |  |  | <50 |  |  |  | 590
NL_KLI | Kliplo | 2016-05-31 | 5.9 | 33.9 | <100 | 0.58 | 0.57 | 4.2 | 1.1 | 50 | <5 | <30 | 7 |  | 60 | 2100 | <10 | 8.24 |  |  |  |  | <50 |  |  |  | 430
NL_KLI | Kliplo | 2016-06-17 | 5.56 | 32 | <100 | [6 empty] | <30 | 6 |  | 100 | 2200 | <10 | 9.8
NL_KLI | Kliplo | 2016-07-12 | 5.39 | 33 | <100 | [6 empty] | <30 | 5.6 |  | 80 | 1800 | <10 | 9.2
NL_KLI | Kliplo | 2016-09-20 | 5.6 | 32 | <100 | [6 empty] | <30 | 5.3 |  | 50 | 2200 | <10 | 9.4
NL_KLI | Kliplo | 2016-10-18 | 5.53 | 32 | <100 | [6 empty] | <30 | 6.3 |  | 80 | 2700 | <10 | 11
NL_KLI | Kliplo | 2016-11-18 | 5.89 | 31 | <100 | 0.52 | 0.63 | 3.8 | 0.92 | 50 | <5 | <30 | 5.8 |  | 50 | 3000 | <10 | 12.2 |  |  |  |  | <50 |  |  |  | 370
NL_KLI | Kliplo | 2016-12-08 | 7.59 | 33 | <100 | [6 empty] | <30 | 6.6 |  | 60 | 2700 | <10 | 16.2
NL_KLI | Kliplo | 2017-02-24 | 5.56 | 33 | <100 | 0.6 | 0.61 | 4 | 1.1 | 50 | 5.5 | 70 | 6.3 |  | <40 | 2770 | <10 | 11.5 |  |  | 27.1645 |  | 63 |  |  | <50 | 650 | [9 empty] | 120
NL_KLI | Kliplo | 2017-03-09 | 6.58 | 31 | <100 | [5 empty] | <5 | <30 | 5.6 |  | 60 | 3100 | <10 | 12.8
NL_KLI | Kliplo | 2017-04-04 | 5.73 | 46 | <100 | [5 empty] | <5 | <30 | 6.8 |  | 70 | 2800 | <10 | 10.6
NL_KLI | Kliplo | 2017-05-16 | 5.86 | 41 | 100 | 0.82 | 0.65 | 4.3 | 1.4 | 70 | <5 | <30 | 6.8 |  | 90 | 2800 | <10 | 8 |  |  | 39.1645 |  | 71 |  |  | <50 | 300 | [9 empty] | 72
NL_KLI | Kliplo | 2017-06-22 | 6.12 | 44 | <100 | [5 empty] | 8.3 | <30 | 6.8 |  | 70 | 2700 | <10 | 8
NL_KLI | Kliplo | 2017-07-25 | 5.73 | 39 | <100 | [5 empty] | <5 | <30 | 6.3 |  | 40 | 2600 | <10 | 8.6
NL_KLI | Kliplo | 2017-08-16 | 5.88 | 41 | <100 | 1.1 | 0.63 | 4.3 | 0.96 | 70 | <5 | <30 | 6.1 |  | <40 | 1500 | <10 | 8.3 |  |  | 39.1645 |  | <50 |  |  | <50 | 520 | [9 empty] | 68
NL_KLI | Kliplo | 2017-09-07 | 6.54 | 36.1 | <100 | [5 empty] | <5 | <30 | 5.8 |  | 40 | 2300 | <10 | 9.3
NL_KLI | Kliplo | 2017-10-24 | 5.66 | 39.9 | <100 | [5 empty] | <5 | <30 | 5.4 |  | 40 | 2200 | <10 | 9.36
NL_KLI | Kliplo | 2017-11-15 | 5.54 | 34 | <100 | 0.62 | 0.56 | 3.7 | 0.58 | 60 | <5 | <30 | 6.8 |  | 50 | 2100 | <10 | 12.2 |  |  | 32.1645 |  | 56 |  |  | <50 | 380 | [9 empty] | 150
NL_KLI | Kliplo | 2017-12-11 | 5.51 | 34.4 | <100 | [5 empty] | 5.2 | <30 | 6.5 |  | 60 | 2000 | <10 | 13.82
NL_KLI | Kliplo | 2018-01-17 | 6.1 | 35 | <100 | [5 empty] | <5 | <30 | 6.4 |  | <40 | 2300 | <10 | 13
NL_KLI | Kliplo | 2018-03-15 | 5.36 | 34 | <100 | [5 empty] | <5 | <30 | 6.8 |  | 40 | 1900 | <10 | 13.37
NL_KLI | Kliplo | 2018-04-20 | 5.59 | 34 | <100 | [5 empty] | <5 | <30 | 6.1 |  | 60 | 3100 | <10 | 9.6
NL_KLI | Kliplo | 2018-05-17 | 5.52 | 34.5 | <100 | <0.5 | 0.61 | 4.6 | 1.1 | 40 | <5 | <30 | 5.5 |  | 60 | 2500 | <10 | 11 |  |  | 31.1645 |  | 65 |  |  | <50 | 700 | [9 empty] | 170
NL_KLI | Kliplo | 2018-06-14 | 4.96 | 36.8 | <100 | [5 empty] | <5 | <30 | 6.4 |  | <40 | 2100 | <10 | 9.62
NL_KLI | Kliplo | 2018-07-19 | 5.43 | 44 | <100 | [5 empty] | <5 | <30 | 9.3 |  | 70 | 2400 | <10 | 9.19
NL_KLI | Kliplo | 2018-08-22 | 6.75 | 45.5 | <100 | 1.1 | 0.72 | 5.9 | 1.4 | 90 | <5 | <30 | 7.4 |  | 60 | 2500 | <10 | 9.88 |  |  | 25.1645 |  | 67 |  |  | <50 | 1000 | [9 empty] | 220
NL_KLI | Kliplo | 2018-09-11 | 6.05 | 45.2 | <100 | [5 empty] | <5 | <30 | 8.5 |  | 70 | 3000 | <10 | 9.14
NL_KLI | Kliplo | 2018-10-09 | 6.02 | 47.1 | 200 | [5 empty] | <5 | <30 | 8.6 |  | 100 | 3000 | <10 | 8.1
NL_KLI | Kliplo | 2018-11-07 | 5.95 | 52.9 | 1200 | <0.5 | 0.45 | 5.4 | 1.4 | 130 | <5 | <30 | 11 |  | 80 | 3400 | <10 | 8.96 |  |  | 16.1645 |  | 72 |  |  | <50 | 560 | [9 empty] | 170
NL_KLI | Kliplo | 2018-12-11 | 6.86 | 61 | 1500 | [5 empty] | <5 | 80 | 10 |  | 50 | 3580 | <10 | 10.9
NL_POO | Poort 2 | 2017-02-22 | 4.72 | 22 | <100 | 0.68 | 0.35 | 1.8 | 0.99 | <50 | 5.2 | <30 | <3 |  | 480 | 10100 | <10 | 6.9 |  |  | 12.1645 |  | 240 |  |  |  | 920
NL_POO | Poort 2 | 2017-03-09 | 4.69 | 37 | 300 | [5 empty] | <5 | <30 | 3.5 |  | <40 | 1000 | <10 | 5.3
NL_POO | Poort 2 | 2017-04-20 | 4.53 | 36 | <100 | [5 empty] | <5 | <30 | 3.6 |  | <40 | 1200 | <10 | 4.1
NL_POO | Poort 2 | 2017-05-19 | 4.36 | 32.3 | <100 | <0.5 | 0.42 | 3 | 0.61 | <50 | 6.4 | <30 | 3.4 |  | 200 | 4100 | 10 | 7.43 |  |  | 23.1645 |  | 120 |  |  |  | 720
NL_POO | Poort 2 | 2017-06-15 | 4.26 | 37.1 | <100 | [5 empty] | 5 | <30 | 4.1 |  | 130 | 2300 | <10 | 5.56
NL_POO | Poort 2 | 2017-07-13 | 4.41 | 39.6 | 260 | [5 empty] | <5 | <30 | 4.2 |  | 110 | 3400 | <10 | 3.88
NL_POO | Poort 2 | 2017-08-23 | 4.32 | 38.7 | 260 | 0.55 | 0.5 | 2.6 | 1.4 | <50 | <5 | <30 | 5.1 |  | 220 | 3100 | 30 | 3.48 |  |  | 23.1645 |  | <50 |  |  |  | 400
NL_POO | Poort 2 | 2017-09-19 | 4.55 | 36 | <100 | [5 empty] | 11 | <30 | 4.5 |  | 670 | 12000 | 20 | 4.7
NL_POO | Poort 2 | 2017-10-19 | 4.37 | 39.6 | 170 | [5 empty] | <5 | <30 | 5.1 |  | 610 | 11900 | <10 | 6.12
NL_POO | Poort 2 | 2017-11-08 | 4.28 | 39.2 | <100 | 0.8 | 0.52 | 3 | 0.69 | <50 | <5 | <30 | 3.8 |  | 60 | 1000 | <10 | 3.36 |  |  | 21.1645 |  | 74 |  |  |  | 360
NL_POO | Poort 2 | 2017-12-11 | 4.55 | 40.7 | 120 | [5 empty] | <5 | <30 | 4.9 |  | <40 | 770 | 20 | 3.15
NL_POO | Poort 2 | 2018-05-17 | 4.59 | 34.4 | 140 | 0.92 | 0.53 | 2.9 | 1.3 | <50 | <5 | <30 | 3.5 |  | 100 | 2200 | 20 | 3.88 |  |  | 19.1645 |  | 77 |  |  |  | 530
NL_POO | Poort 2 | 2018-11-07 | 4.37 | 46.7 | <100 | 0.88 | 0.54 | 3.5 | 2.5 | <50 | <5 | 90 | 6.7 |  | 200 | 2590 | 10 | 4.31 |  |  | 20.1645 |  | 130 |  |  |  | 560
NL_DEE | Deelensche Wasch | 2016-02-10 | 5 | 38 | <100 | 0.72 | 0.4 | 3.2 | 0.69 |  | <5 | <30 | 4.4 |  | <40 | <500 | <10 | 11.5 |  |  |  |  | 560 | [13 empty] | 71
NL_DEE | Deelensche Wasch | 2016-05-11 | 4.9 | 35 | <100 | 0.74 | 0.36 | 3.3 | 0.17 |  | <5 | <30 | 3.6 |  | <40 | <500 | <10 | 8.9 |  |  |  |  | 300 | [13 empty] | 160
NL_DEE | Deelensche Wasch | 2016-08-04 | 5.24 | 26 | <100 | <0.5 | 0.3 | 3 | 0.67 |  | <5 | <30 | <3 |  | 40 | 1200 | <10 | 9.2 |  |  |  |  | 180 | [13 empty] | 320
NL_DEE | Deelensche Wasch | 2016-11-09 | 5.72 | 31 | 170 | <0.5 | 0.31 | 3 | 1.7 |  | <5 | <30 | 5.8 |  | 50 | 1300 | <10 | 10.6 |  |  |  |  | 420 | [13 empty] | 360
NL_DEE | Deelensche Wasch | 2018-03-13 | 4.55 | 44 | <100 | 0.67 | 0.45 | 4 |  | <50 | 6.9 | <30 | 5.8 |  | <40 | <500 | <10 | 12.8 |  |  |  |  | 720 | [13 empty] | 42
NL_DEE | Deelensche Wasch | 2018-05-14 | 4.54 | 48 | <100 | 0.67 | 0.41 | 4.3 | 0.64 | <50 | 7.4 | <30 | 4.6 |  | <40 | <500 | <10 | 7.8 |  |  |  |  | 520 | [13 empty] | 93
NL_DEE | Deelensche Wasch | 2018-08-09 | 4.44 | 72 | <100 | 1.1 | 0.68 | 7.2 | 1.3 | <50 | 12 | <30 | 9.5 |  | <40 | 1300 | <10 | 7 |  |  |  |  | 740 | [13 empty] | 200
NL_DEE | Deelensche Wasch | 2018-11-12 | 5.82 | 63 | 2600 | 0.77 | 0.37 | 4.4 | 1.1 | 80 | 13 | 210 | 6.4 |  | 100 | 3810 | <10 | 8.5 |  |  |  |  | 1060 | [13 empty] | 410
NL_GER-GEP | Gerritsfles | 2015-02-25 | 4.71 | 32.7 | <100 | 0.6 | 0.44 | 2.7 | 0.73 | <50 | <5 | 250 | 3.6 |  | 40 | 880 | <10 | 12.55 | 0.03 | 4.8 | [5 empty] | 89 | 120 | [9 empty] | 70
NL_GER-GEP | Gerritsfles | 2015-05-07 | 5.24 | 33.3 | <100 | <0.5 | 0.42 | 2.7 | 0.63 | <50 | <5 | 50 | 4.8 |  | <40 | 740 | <10 | 10.29 | 0.04 | 4.8 | [5 empty] | 190 | 350 | [9 empty] | 150
NL_GER-GEP | Gerritsfles | 2015-08-11 | 5.82 | 28.7 | <100 | <0.5 | 0.42 | 3.3 | 0.73 | <50 | <5 | <30 | 6.2 |  | 90 | 1300 | <10 | 8.94 | 0.08 | 9.5 | [5 empty] | 130 | 1100 | [9 empty] | 490
NL_GER-GEP | Gerritsfles | 2015-11-12 | 5.16 | 29.3 | 160 | <0.5 | 0.35 | 2.8 | 0.61 | 50 | <5 | 50 | 4 |  | 40 | 910 | <10 | 10.32 | 0.06 | 4.9 | [5 empty] | 130 | 370 | [9 empty] | 260
NL_GER-GEP | Gerritsfles | 2016-02-10 | 4.74 | 30 | <100 | <0.5 | 0.33 | 2.6 | 0.66 | <50 | <5 | 130 | 3.7 |  | <40 | 670 | <10 | 11.9 | 0.02 | 5.6 |  |  | 136 | [13 empty] | 60
NL_GER-GEP | Gerritsfles | 2016-05-11 | 5.86 | 23.9 | <100 | 0.52 | 0.3 | 2.8 | 0.67 | <50 | <5 | <30 | 3.8 |  | <40 | 670 | <10 | 9.15 | 0.03 | 7.1 |  |  | 120 | [13 empty] | 210
NL_GER-GEP | Gerritsfles | 2016-08-04 | 5.61 | 26.2 | <100 | <0.5 | 0.33 | 2.9 | 0.7 | 40 | <5 | <30 | 5.1 |  | 50 | 1400 | <10 | 9.22 | 0.12 | 9.1 |  |  | 190 | [13 empty] | 520
NL_GER-GEP | Gerritsfles | 2016-11-09 | 5.96 | 34 | 500 | <0.5 | 0.32 | 3.1 | 1 | 50 | <5 | 60 | 6.2 |  | <40 | 1460 | <10 | 10.9 | 0.07 | 6.1 |  |  | 260 | [13 empty] | 330
NL_GER-GEP | Gerritsfles | 2017-02-09 | 6.14 | 32 | 200 |  |  |  |  | 50 | <5 | 220 | 5 |  | <40 | 1170 | <10 | 13.71 | 0.04 | 6.6
NL_GER-GEP | Gerritsfles | 2017-05-11 | 5.54 | 30 | <100 | <0.5 | 0.4 | 3 | 0.94 | <50 | <5 | <30 | 4.6 |  | <40 | 610 | <10 | 9.9 | <0.1 | 6.6 |  |  | 220 | [13 empty] | 200
NL_GER-GEP | Gerritsfles | 2017-08-10 | 5.81 | 34 | <100 | <0.5 | 0.38 | 3.3 | 1 | 80 | <5 | <30 | 5.9 |  | <40 | 930 | <10 | 9.3 | 0.13 | 8.4 |  |  | 150 | [13 empty] | 550
NL_GER-GEP | Gerritsfles | 2017-11-08 | 6.01 | 34 | 560 |  |  |  |  | 70 | <5 | 50 | 6.8 |  | <40 | 1550 | <10 | 9.8 | 0.08 | 7.6
NL_GER-GEP | Gerritsfles | 2018-03-13 | 4.6 | 32 | <100 | [5 empty] | <5 | 220 | 5.3 |  | <40 | 900 | <10 | 11.6 | <0.1 | 4.2
NL_GER-GEP | Gerritsfles | 2018-05-07 | 4.84 | 28.5 | <100 | 0.56 | 0.37 | 3 | 0.78 | <50 | <5 | <30 | 4.8 |  | <40 | 690 | <10 | 9.57 | 0.03 | 4.3 |  |  | 132 | [13 empty] | 310
NL_GER-GEP | Gerritsfles | 2018-08-08 | 5.48 | 38 | <100 | 0.63 | 0.49 | 4.8 | 1.3 | <50 | <5 | <30 | 7.4 |  | 50 | 1300 | <10 | 7.9 | 0.26 | 12 |  |  | 186 | [13 empty] | 500
NL_GER-GEP | Gerritsfles | 2018-11-08 | 6.02 | 55 | 1300 |  |  |  |  | 60 | 7.1 | 140 | 6.7 |  | 60 | 2640 | <10 | 9.65 | 0.23 | 7
NL_KEM | Kempesfles | 2018-09-05 | 6.11 | 41.8 | <100 | 0.61 | 0.54 | 3.7 | 1.7 | 60 | 5.9 | <30 | 6.2 |  | 90 | 1300 | <10 | 8.49 | 0.5 | 14 |  |  | 180 | [13 empty] | 320
PL10 | Parseta | 2019-01-15 | 8.06 | 39.55 | 300 | 75.21 | 5.05 | 5.96 | 2.29 | 3765.2 | 44.46 | 2360 | 7.95 |  | 70.36 |  |  | 11.8597 | [30 empty] | 2.6699 | 0.946
PL10 | Parseta | 2019-02-15 | 8.08 | 39.57 | 240 | 71.93 | 4.95 | 5.81 | 2.1 | 3753.2 | 37.89 | 1760 | 7.36 |  | 60.32 |  |  | 11.7896 | [30 empty] | 3.5557 | 0.894
PL10 | Parseta | 2019-03-15 | 8.16 | 36.35 | 240 | 73.27 | 4.92 | 5.86 | 2.23 | 3815.4 | 36.93 | 1810 | 7.54 |  | 60.15 |  |  | 11.0381 | [30 empty] | 5.8015 | 1.014
PL10 | Parseta | 2019-04-15 | 8.2 | 40.65 | 220 | 78.04 | 5.76 | 6.46 | 2.28 | 4416.6 | 31.65 | 1070 | 7.46 |  | 70.97 |  |  | 10.3804 | [30 empty] | 7.8443 | 0.647
PL10 | Parseta | 2019-05-15 | 8.19 | 40.56 | 230 | 77.09 | 5.63 | 6.36 | 2.04 | 4548.6 | 24.45 | 700 | 6.71 |  | 61.96 |  |  | 9.5353 | [30 empty] | 10.2192 | 0.513
PL10 | Parseta | 2019-06-15 | 8.2 | 41.38 | 100 | 77.77 | 6.11 | 6.67 | 2.12 | 4768.8 | 21.69 | 780 | 6.67 |  | 90.9 |  |  | 7.9897 | [30 empty] | 15.0058 | 0.337
PL10 | Parseta | 2019-07-15 | 8.23 | 41.39 | 90 | 77.65 | 6.25 | 6.67 | 2.02 | 4759.6 | 21.96 | 780 | 6.84 |  | 106.83 |  |  | 8.9236 | [30 empty] | 13.7424 | 0.291
PL10 | Parseta | 2019-08-15 | 8.05 | 41.67 | 100 | 75.58 | 6.41 | 6.71 | 2.13 | 4754 | 21.15 | 710 | 7.24 |  | 105.04 |  |  | 8.639 | [30 empty] | 14.2784 | 0.273
PL10 | Parseta | 2019-09-15 | 7.95 | 39.86 | 220 | 72.23 | 5.24 | 6.14 | 2.22 | 4129.6 | 29.04 | 1190 | 6.9 |  | 89.98 |  |  | 9.5347 | [30 empty] | 11.3755 | 0.453
PL10 | Parseta | 2019-10-15 | 7.98 | 41.18 | 310 | 78.43 | 5.34 | 6.13 | 2.29 | 4302.2 | 34.92 | 900 | 6.79 |  | 64.94 |  |  | 9.665 | [30 empty] | 9.5884 | 0.726
PL10 | Parseta | 2019-11-15 | 8.01 | 42.06 | 310 | 80.36 | 5.33 | 6.21 | 2.34 | 4339.2 | 37.53 | 1320 | 7.5 |  | 58.06 |  |  | 10.2534 | [30 empty] | 6.5997 | 0.737
PL10 | Parseta | 2019-12-15 | 8.06 | 41.25 | 300 | 79.3 | 5.02 | 6.36 | 2.16 | 4153.8 | 40.29 | 1650 | 7.49 |  | 60.89 |  |  | 11.0931 | [30 empty] | 4.2668 | 0.686
PL10 | Parseta | 2020-01-15 | 8.13 | 39.4 | 330 | 72.66 | 4.85 | 5.72 | 2.2 | 3871.6 | 34.83 | 1730 | 7.19 |  | 105.63 |  |  | 11.7557 | [30 empty] | 4.3036 | 0.647
PL10 | Parseta | 2020-02-15 | 8.1 | 35.16 | 430 | 65.01 | 4.14 | 5.08 | 2.13 | 3209 | 35.13 | 2770 | 7.08 |  | 57.95 |  |  | 11.6361 | [30 empty] | 4.6264 | 1.335
PL10 | Parseta | 2020-03-15 | 8.04 | 36.31 | 320 | 69.31 | 4.5 | 5.42 | 2.12 | 3620.6 | 34.23 | 1980 | 7.29 |  | 65.83 |  |  | 11.0715 | [30 empty] | 4.9987 | 0.935
PL10 | Parseta | 2020-04-15 | 8.08 | 38.88 | 220 | 77.76 | 5.6 | 6.13 | 2.1 | 4449.2 | 33.63 | 1350 | 7.46 |  | 68.65 |  |  | 9.3793 | [30 empty] | 7.4481 | 0.442
PL10 | Parseta | 2020-05-15 | 8.12 | 41.39 | 210 | 77.79 | 5.74 | 6.19 | 1.93 | 4671 | 29.01 | 910 | 7.45 |  | 61.35 |  |  | 8.8404 | [30 empty] | 9.5016 | 0.376
PL10 | Parseta | 2020-06-15 | 8.15 | 40.79 | 200 | 77.32 | 6.24 | 6.41 | 1.87 | 4909 | 24.09 | 670 | 6.85 |  | 92.73 |  |  | 7.7309 | [30 empty] | 13.5263 | 0.291
PL10 | Parseta | 2020-07-15 | 8.13 | 42.15 | 100 | 76.81 | 6.3 | 6.39 | 1.85 | 4951.4 | 21.51 | 550 | 6.85 |  | 56.03 |  |  | 7.6232 | [30 empty] | 13.1065 | 0.266
PL10 | Parseta | 2020-08-15 | 8.03 | 42.4 | 90 | 74.75 | 6.4 | 6.51 | 1.8 | 4880.2 | 19.11 | 470 | 6.9 |  | 61.33 |  |  | 8.0624 | [30 empty] | 13.1055 | 0.276
PL10 | Parseta | 2020-09-15 | 7.99 | 41.48 | 130 | 77.17 | 6.16 | 6.59 | 1.83 | 4880.8 | 20.25 | 420 | 6.6 |  | 88.22 |  |  | 8.4429 | [30 empty] | 10.9331 | 0.301
PL10 | Parseta | 2020-10-15 | 8.05 | 40.8 | 180 | 78.7 | 6.25 | 6.37 | 2.06 | 4839.2 | 21.81 | 530 | 6.72 |  | 68.5 |  |  | 9.428 | [30 empty] | 8.8506 | 0.329
PL10 | Parseta | 2020-11-15 | 8.01 | 42.21 | 170 | 79.22 | 6.37 | 6.48 | 1.94 | 4883.8 | 21.33 | 590 | 6.73 |  | 66.65 |  |  | 10.1092 | [30 empty] | 6.7774 | 0.327
PL10 | Parseta | 2020-12-15 | 7.99 | 39.13 | 200 | 81.3 | 6.22 | 6.43 | 2.52 | 4995.4 | 27.54 | 940 | 7.82 |  | 69.93 |  |  | 10.7178 | [30 empty] | 3.0911 | 0.363
PL10 | Parseta | 2021-01-15 | 8.06 | 43.25 | 250 | 83.16 | 5.98 | 6.33 | 2.68 | 4773 | 38.07 | 1660 | 8.22 |  | 66.25 |  |  | 10.7979 | [30 empty] | 1.5618 | 0.436
PL10 | Parseta | 2021-02-15 | 8.02 | 41.29 | 280 | 77.29 | 5.28 | 5.68 | 2.35 | 3974.8 | 39.51 | 3120 | 7.3 |  | 93.82 |  |  | 11.26 | [30 empty] | 1.303 | 0.523
PL10 | Parseta | 2021-03-15 | 8.03 | 40.55 | 220 | 78.08 | 5.38 | 5.81 | 2.09 | 4043.8 | 39.54 | 2250 | 7.35 |  | 38.18 |  |  | 10.8355 | [30 empty] | 3.4448 | 0.511
PL10 | Parseta | 2021-04-15 | 8.05 | 41.7 | 200 | 81.04 | 5.8 | 6.25 | 2.1 | 4490.4 | 36.06 | 1070 | 7.5 |  | 55.2 |  |  | 10.4705 | [30 empty] | 5.7236 | 0.347
PL10 | Parseta | 2021-05-15 | 8.05 | 42.25 | 200 | 80.74 | 6.04 | 6.55 | 1.93 | 4868.2 | 25.77 | 600 | 6.71 |  | 62.74 |  |  | 9.1482 | [30 empty] | 9.7825 | 0.287
PL10 | Parseta | 2021-06-15 | 8.07 | 41.71 | 150 | 79.49 | 6.87 | 6.71 | 1.89 | 5040.4 | 19.2 | 510 | 6.39 |  | 67.24 |  |  | 8.5949 | [30 empty] | 13.4988 | 0.269
PL10 | Parseta | 2021-07-15 | 8.06 | 40.76 | 170 | 76.92 | 6.87 | 6.69 | 1.75 | 5035.8 | 15.6 | 370 | 6.23 |  | 91.42 |  |  | 8.3061 | [30 empty] | 14.5444 | 0.27
PL10 | Parseta | 2021-08-15 | 8.02 | 40.95 | 160 | 76.16 | 6.96 | 6.76 | 1.82 | 4968.8 | 15.93 | 360 | 6.42 |  | 87.95 |  |  | 9.199 | [30 empty] | 12.2914 | 0.272
PL10 | Parseta | 2021-09-15 | 7.97 | 41.65 | 190 | 78.93 | 7 | 6.8 | 1.93 | 5074.4 | 17.34 | 360 | 6.55 |  | 82.88 |  |  | 9.4093 | [30 empty] | 11.1776 | 0.267
PL10 | Parseta | 2021-10-15 | 7.92 | 42.14 | 130 | 78.84 | 6.95 | 6.74 | 2.06 | 5039.2 | 17.61 | 310 | 6.94 |  | 61.15 |  |  | 9.7233 | [30 empty] | 8.2472 | 0.287
PL10 | Parseta | 2021-11-15 | 7.93 | 41.33 | 170 | 81.26 | 6.74 | 6.83 | 2.1 | 4838.8 | 27.39 | 550 | 7.54 |  | 71.23 |  |  | 10.6706 | [30 empty] | 6.2805 | 0.368
PL10 | Parseta | 2021-12-15 | 7.92 | 39.76 | 180 | 81.43 | 6.46 | 6.65 | 1.91 | 4598.8 | 36.87 | 900 | 7.58 |  | 42.46 |  |  | 11.8284 | [30 empty] | 1.9877 | 0.365
PL11 | Bystrzanka | 2019-01-15 | 7.55 | 24.21 | 60 | 50.87 | 6.22 | 13.76 | 4.08 | 2931.4 | 37.5 | 1490 | 12.11 |  | 20 |  |  | 12.1104 | [30 empty] | 2.3333 | 0.154
PL11 | Bystrzanka | 2019-02-15 | 7.29 | 19.51 | 20 | 43.96 | 4.82 | 11.33 | 3.11 | 2572.8 | 33.45 | 1570 | 8.64 |  | 106.58 |  |  | 12.1413 | [30 empty] | 3.9333 | 0.303
PL11 | Bystrzanka | 2019-03-15 | 7.8 | 23.96 | 50 | 61.75 | 4.99 | 12.37 | 2.9 | 3660.8 | 34.38 | 790 | 8.9 |  | 12.88 |  |  | 12.7343 | [30 empty] | 5.3538 | 0.053
PL11 | Bystrzanka | 2019-04-15 | 7.28 | 24.36 | 30 | 73.09 | 6.57 | 15.73 | 5.5 | 4620.4 | 39.6 | 790 | 11.58 |  | 175.37 |  |  | 11.919 | [30 empty] | 8.1957 | 0.121
PL11 | Bystrzanka | 2019-05-15 | 7.53 | 15.24 | 30 | 24.03 | 5.6 | 9.07 | 3.79 | 1879.6 | 16.83 | 1240 | 5.7 |  | 373.14 |  |  | 9.5742 | [30 empty] | 10.84 | 0.664
PL11 | Bystrzanka | 2019-06-15 | 7.88 | 36.13 | 50 | 61.05 | 7.22 | 15.17 | 4.81 | 3975.8 | 39.06 | 1120 | 9.19 |  | 116.09 |  |  | 9.0008 | [30 empty] | 17.2 | 0.031
PL11 | Bystrzanka | 2019-07-15 | 8.24 | 37.19 | 40 | 70.07 | 8.15 | 16.51 | 5.15 | 4698.4 | 40.35 | 680 | 9.83 |  | 41.58 |  |  | 8.3201 | [30 empty] | 16.1769 | 0.008
PL11 | Bystrzanka | 2019-08-15 | 7.94 | 29.3 | 10 | 55.8 | 6.01 | 12.5 | 3.25 | 3122 | 46.2 | 1350 | 9.66 |  | 310.62 |  |  | 8.8443 | [30 empty] | 17.4591 | 0.032
PL11 | Bystrzanka | 2019-09-15 | 7.85 | 46.78 | 10 | 72.32 | 7.66 | 18.47 | 5.19 | 4829.2 | 40.32 | 830 | 10.35 |  | 384.63 |  |  | 9.604 | [30 empty] | 12.992 | 0.007
PL11 | Bystrzanka | 2019-10-15 | 7.71 | 37.64 | 20 | 59.42 | 6.27 | 17.46 | 4.75 | 4132.6 | 33.33 | 690 | 8.72 |  | 244.43 |  |  | 10.1194 | [30 empty] | 10.2963 | 0.018
PL11 | Bystrzanka | 2019-11-15 | 7.72 | 34.22 | 30 | 67.72 | 6.64 | 17.24 | 4.77 | 4344 | 44.97 | 1070 | 11.22 |  | 220.47 |  |  | 8.6647 | [30 empty] | 7.9 | 0.039
PL11 | Bystrzanka | 2019-12-15 | 7.55 | 34.85 | 40 | 71.49 | 7.54 | 16.65 | 4.62 | 5030 | 29.19 | 1240 | 13.19 |  | 69.16 |  |  | 10.7532 | [30 empty] | 4.8 | 0.099
PL11 | Bystrzanka | 2020-01-15 | 7.57 | 36.34 | 20 | 59.21 | 7.54 | 16.51 | 4.57 | 3848.8 | 31.95 | 1900 | 11.29 |  | 161.87 |  |  | 12.708 | [30 empty] | 2.78 | 0.038
PL11 | Bystrzanka | 2020-02-15 | 7.23 | 27.63 | 80 | 48.23 | 6.11 | 12.39 | 4.34 | 2555.2 | 43.26 | 2210 | 11.72 |  | 204.19 |  |  | 12.3217 | [30 empty] | 4.72 | 0.249
PL11 | Bystrzanka | 2020-03-15 | 7.42 | 25.44 | 10 | 46.14 | 6.2 | 18.23 | 3.37 | 2828.6 | 41.97 | 1530 | 9.9 |  | 195.76 |  |  | 13.6457 | [30 empty] | 4.744 | 0.079
PL11 | Bystrzanka | 2020-04-15 | 7.82 | 33.96 | 50 | 67.69 | 7.69 | 18.3 | 5.52 | 4345 | 47.07 | 980 | 11.44 |  | 353.08 |  |  | 12.2551 | [30 empty] | 7 | 0.021
PL11 | Bystrzanka | 2020-05-15 | 7.9 | 34.02 | 10 | 48.5 | 7.53 | 19.7 | 5.45 | 3593.8 | 32.61 | 1140 | 8.01 |  | 99.96 |  |  | 10.5217 | [30 empty] | 10.1292 | 0.09
PL11 | Bystrzanka | 2020-06-15 | 7.86 | 21.29 | 40 | 49.54 | 6.65 | 13.66 | 4.4 | 3169 | 34.38 | 940 | 6.87 |  | 92.56 |  |  | 9.7451 | [30 empty] | 14.676 | 0.241
PL11 | Bystrzanka | 2020-07-15 | 7.52 | 38.33 | 120 | 62.56 | 8.25 | 18.17 | 5.41 | 4464 | 34.8 | 1050 | 8.3 |  | < 6.52 |  |  | 9.2164 | [30 empty] | 15.9444 | 0.02
PL11 | Bystrzanka | 2020-08-15 | 7.84 | 42.95 | 60 | 63.64 | 8.54 | 21.68 | 6.67 | 4596 | 35.85 | 1130 | 10.84 |  | < 6.52 |  |  | 9.0118 | [30 empty] | 16.9 | 0.016
PL11 | Bystrzanka | 2020-09-15 | 7.87 | 36.31 | 60 | 67.27 | 9.51 | 20.87 | 6.37 | 4956 | 38.97 | 690 | 11.52 |  | < 6.52 |  |  | 9.6671 | [30 empty] | 13.55 | 0.054
PL11 | Bystrzanka | 2020-10-15 | 7.77 | 23.39 | 30 | 42.63 | 5.85 | 13.1 | 4.89 | 2803.8 | 33.36 | 1780 | 7.82 |  | < 6.52 |  |  | 11.5814 | [30 empty] | 11.1593 | 0.37
PL11 | Bystrzanka | 2020-11-15 | 7.6 | 27.48 | 5 | 42.73 | 5.92 | 12.3 | 4.81 | 2876.2 | 27.9 | 1410 | 7.24 |  | < 6.52 |  |  | 9.3131 | [30 empty] | 7.2217 | 0.08
PL11 | Bystrzanka | 2020-12-15 | 8.21 | 34.29 | 5 | 67.63 | 8.32 | 23.24 | 6.32 | 4545.8 | 42 | 1710 | 14.46 |  | < 6.52 |  |  | 15.5416 | [30 empty] | 4.328 | 0.06
PL11 | Bystrzanka | 2021-01-15 | 7.17 | 25.35 | < 5 | 55.02 | 6.13 | 15 | 3.96 | 3331.4 | 37.98 | 1390 | 10.75 |  | 7.71 |  |  | 12.5418 | [30 empty] | 4.7325 | 0.063
PL11 | Bystrzanka | 2021-02-15 | 7.29 | 19.22 | 20 | 39.25 | 6.48 | 12.84 | 2.9 | 1890.6 | 47.76 | 2020 | 13.04 |  | < 6.52 |  |  | 10.4866 | [30 empty] | 4.7663 | 0.19
PL11 | Bystrzanka | 2021-03-15 | 7.31 | 24.7 | < 5 | 48.39 | 6.11 | 12.35 | 3.06 | 3163.8 | 32.61 | 1020 | 7.11 |  | < 6.52 |  |  | 11.4899 | [30 empty] | 5.3069 | 0.069
PL11 | Bystrzanka | 2021-04-15 | 7.89 | 22.34 | < 5 | 47.69 | 4.71 | 14.28 | 3.52 | 2780.4 | 37.02 | 1480 | 10.76 |  | < 6.52 |  |  | 11.4739 | [30 empty] | 7.5714 | 0.136
PL11 | Bystrzanka | 2021-05-15 | 7.23 | 28.26 | < 5 | 52.11 | 5.8 | 12.52 | 3.5 | 3411 | 32.16 | 940 | 8.25 |  | < 6.52 |  |  | 10.0153 | [30 empty] | 11.6542 | 0.066
PL11 | Bystrzanka | 2021-06-15 | 7.59 | 49.91 | < 5 | 79.82 | 7.46 | 18.96 | 4.26 | 5667.6 | 32.94 | 870 | 8.73 |  | < 6.52 |  |  | 9.2209 | [30 empty] | 15.2565 | 0.019
PL11 | Bystrzanka | 2021-07-15 | 8.3 | 44.3 | < 5 | 58.6 | 6.38 | 14.15 | 2.89 | 4061 | 27.66 | 890 | 8.55 |  | 47.13 |  |  | 11.3123 | [30 empty] | 17.8 | 0.084
PL11 | Bystrzanka | 2021-08-15 | 7.91 | 40.58 | < 5 | 56.62 | 7.31 | 17.23 | 4.55 | 4124.4 | 30.12 | 630 | 9.09 |  | < 6.52 |  |  | 9.484 | [30 empty] | 15.6217 | 0.176
PL11 | Bystrzanka | 2021-09-15 | 7.8 | 41.92 | 20 | 48.54 | 5.61 | 13.02 | 3.42 | 3032.6 | 32.16 | 890 | 10.01 |  | < 6.52 |  |  | 10.0391 | [30 empty] | 12.5923 | 0.163
PL11 | Bystrzanka | 2021-10-15 |  | 36.27 | 50 | 65.77 | 8.46 | 16.51 | 4.21 | 4501.2 | 33.69 | 630 | 10.03 |  | < 6.52 |  |  | 11.0489 | [30 empty] | 9.1654 | 0.025
PL11 | Bystrzanka | 2021-11-15 | 7.95 | 36.5 | 70 | 68.39 | 8.76 | 20.93 | 3.82 | 4788.2 | 40.02 | 710 | 10.48 |  | < 6.52 |  |  | 12.6592 | [30 empty] | 6.4667 | 0.016
PL11 | Bystrzanka | 2021-12-15 | 8.16 | 37.03 | 40 | 67.14 | 8.64 | 19.81 | 4.31 | 4436.6 | 39.93 | 1350 | 12.62 |  | 43.8 |  |  | 14.8134 | [30 empty] | 3.4333 | 0.014
PL09 | Lekuk | 2020-05-14 | 8.52 | 37.58 | 90 | 64.5 | 10.1 | 3.4 | 2.19 | 3200 | 21 | 1220 | 5.49 |  | 13 |  | < 0.326 | 13 | 0.34 | 11.86 |  |  | 20 |  |  |  | 57 | 34 | < 0.05 | 3 | 4.5 | 2.3 | 0.5 | < 0.1 | < 2 | [13 empty] | 12.7
PL09 | Lekuk | 2020-06-19 | 8.74 | 35.54 | 100 | 61.9 | 10.2 | 3.41 | 2.19 | 3200 | 24.9 | 350 | 5.38 |  | 50 |  | 21.863 | 13.1 | 0.66 | 14.11 |  |  | 12 |  |  |  | 58 | 29 | < 0.05 | 2 | 1.7 | 2.3 | 0.8 | < 0.1 | < 2 | [13 empty] | 22.3
PL09 | Lekuk | 2020-09-22 | 8.39 | 34.53 | < 50 | 57.2 | 9.9 | 3.36 | 2.26 | 3200 | 21.3 | < 20 | 5.15 |  | 20 |  | < 0.326 | 8.4 | 1.24 | 11.98 |  |  | 7 |  |  |  | 26 | 14 | 0.1 | < 2 | 0.5 | < 0.2 | < 0.3 | < 0.1 | < 2 | [13 empty] | 16.4
PL09 | Lekuk | 2020-10-30 | 8.02 | 36.03 | 340 | 60 | 10.3 | 3.48 | 2.23 | 3100 | 17.61 | 70 | 4.64 |  | 39 |  | 21.537 | 6.36 | 2.0758 | 11 |  |  | 39 |  |  |  | 166 | 105 | 0.11 | 2 | 0.4 | 0.57 |  | 0.08 | [14 empty] | 7.5
PL09 | Lekuk | 2021-05-05 | 7.98 | 36.36 | < 50 | 59.2 | 9.67 | 3.18 | 2.3 | 3904 | 20.4 | 1680 | 4.72 |  | 36 |  | < 0.326 | 8.67 |  | 11.31 |  |  | 286 |  |  |  | 335 | 40 |  | 4 | [18 empty] | 9.2
PL09 | Lekuk | 2021-06-17 | 8.76 | 36.48 | < 50 | 62.8 | 10.08 | 3.44 | 2.35 | 4270 | 22.89 | 1150 | 5.92 |  | 29 |  | < 0.326 | 11.45 |  | 15.08 |  |  | 16 |  |  |  | 31 | 15 |  | 2 | [18 empty] | 23
PL09 | Lekuk | 2021-08-16 | 8.65 | 34.28 | 90 | 58.7 | 10 | 3.39 | 2.25 | 3904 | 21.99 | < 20 | 4.24 |  | 33 |  | < 0.326 | 12.25 |  | 14.1 |  |  | 18 |  |  |  | 58 | 26 |  | 4 | [18 empty] | 23
PL09 | Lekuk | 2021-10-26 | 8.04 | 36.62 | 170 | 59.4 | 9.89 | 3.24 | 2.14 | 4270 | 22.11 | < 20 | 6.02 |  | 35 |  | < 0.326 | 7.79 |  | 12.26 |  |  | 30 |  |  |  | 245 | 110 |  | 3 | [18 empty] | 8.8
PL08 | Dlugie Wigierskie | 2020-01-21 | [36 empty] | < 0.05 |  |  | < 1 | < 0.4 | [5 empty] | 2.4
PL08 | Dlugie Wigierskie | 2020-02-10 | [36 empty] | < 0.05 |  |  | < 1 | < 0.4 | [5 empty] | 1
PL08 | Dlugie Wigierskie | 2020-03-11 | [36 empty] | < 0.05 |  |  | < 1 | < 0.4 | [5 empty] | 4.9
PL08 | Dlugie Wigierskie | 2020-03-30 | 8.6 | 42.13 | 170 | 64 |  |  |  | 3400 | 28.7 | 630 | 11 | 220 | 37 | 1610 | < 6 | 13.6 |  |  |  |  | 30 | [15 empty] | < 0.05 | 26 | 7.4 | < 1 | < 0.4 | 8.7 | < 10 |  | 7 |  | 5.2
PL08 | Dlugie Wigierskie | 2020-05-18 | 8.6 | 40.26 | 50 | 69 |  |  |  | 3380 | 28.6 | 240 | 11.1 |  | 21 | 960 | < 6 | 10.9 | [20 empty] | < 0.05 |  |  | < 1 | < 0.4 |  |  |  | 5 |  | 12.3
PL08 | Dlugie Wigierskie | 2020-06-17 | 8.6 | 39.38 | 45 | 55 |  |  |  | 3300 | 28 | 190 | 10.8 | 310 | 18 | 1110 | < 6 | 9.8 |  |  |  |  | < 10 | [15 empty] | < 0.05 | 26 | < 4 | < 1 | < 0.4 | < 2 | < 10 |  | < 5 |  | 20.5
PL08 | Dlugie Wigierskie | 2020-08-17 | 8.6 | 34.21 | 25 | 47 |  |  |  | 2620 | 27.7 | 60 | 11.4 | 130 | 18 | 740 | < 6 | 9.9 |  |  |  |  | < 10 | [15 empty] | < 0.05 | < 20 | < 4 | < 1 | < 0.4 | < 2 | < 10 |  | < 5 |  | 23.1
PL08 | Dlugie Wigierskie | 2020-09-15 | 8.4 | 35.09 | 37 | 49 |  |  |  | 2720 | 25.3 | 230 | 10.1 |  | 17 | 840 | < 6 | 10.2 | [20 empty] | < 0.05 |  |  | < 1 | < 0.4 |  |  |  | < 5 |  | 17.6
PL08 | Dlugie Wigierskie | 2020-10-26 | 8.2 | 38.28 | 94 | 56 |  |  |  | 3000 | 27.5 | 70 | 10.8 | 150 | 22 | 460 | < 6 | 9.3 |  |  |  |  | 12 | [15 empty] | < 0.05 | 24.4 | 4.1 | < 1 | < 0.4 | < 2 | < 10 |  | 6 |  | 11.4
PL08 | Dlugie Wigierskie | 2020-11-09 | [36 empty] | < 0.05 |  |  | < 1 | < 0.4
PL08 | Dlugie Wigierskie | 2020-11-26 | [36 empty] | < 0.05 |  |  | < 1 | < 0.4
PL08 | Dlugie Wigierskie | 2020-12-10 | [36 empty] | < 0.05 |  |  | < 1 | < 0.4
PL08 | Dlugie Wigierskie | 2021-04-20 | 8.79 | 42.46 | < 25 | 62.4 |  |  |  | 3360 | 28.1 | 330 | 10.7 | 160 | 77 | 1290 | < 6 | [5 empty] | < 120 | [16 empty] | < 300 | < 15 |  |  | < 15 | < 5 |  | 6 |  | 7.3
PL08 | Dlugie Wigierskie | 2021-05-24 | 8.4 | 40.238 | 74 | 53.3 |  |  |  | 3080 | 29.7 | 290 | 11.1 | 170 | 58 | 1110 | < 6 | [5 empty] | < 120 | [16 empty] | < 300 | < 15 |  |  | < 15 | < 5 |  | < 5 |  | 14
PL08 | Dlugie Wigierskie | 2021-07-07 | 8.37 | 38.94 | < 25 | 50.76 |  |  |  | 2840 | 27.19 | 190 | 10.61 |  | 24 | 1590 | < 6 | [29 empty] | < 5 |  | 24.6
PL08 | Dlugie Wigierskie | 2021-08-16 | 8.3 | 33.264 | < 25 | 39.43 |  |  |  | 2500 | 32.39 | < 50 | 12.3 | 180 | 31 | 1270 | < 6 | [5 empty] | < 120 | [16 empty] | < 300 | < 15 |  |  | < 15 | < 5 |  | 22 |  | 21.6
PL08 | Dlugie Wigierskie | 2021-09-21 | 8.2 | 38.5 | 68 | 52.55 |  |  |  | 2800 | 33.11 | < 50 | 12.18 |  | 71 | 1470 | < 6 | [29 empty] | 5 |  | 14.3
PL08 | Dlugie Wigierskie | 2021-10-27 | 8 | 42.57 | 255 | 57.14 |  |  |  | 3200 | 32.72 | 140 | 12.02 | 150 | 29 | 1840 | < 6 | [5 empty] | < 120 | [16 empty] | < 300 | < 15 |  |  | < 15 | < 5 |  | 6 |  | 9.1
PL06 | Glebokie | 2020-03-24 | 8.3 | 33.44 | 45 | 42 |  |  |  | 2280 | 15 | < 100 | 31 | 270 | 28 | 690 | < 3 | 13 |  |  |  |  | < 13 | [16 empty] | < 20 | < 1.4 |  |  | < 2 | 1.1 |  | < 5 |  | 6
PL06 | Glebokie | 2020-05-05 | 8.6 | 33.33 | 47 | 46 |  |  |  | 2720 | 15 | < 100 | 30 | 270 | 59 | 1430 | 24 | 13.9 | [28 empty] | 7 |  | 13.9
PL06 | Glebokie | 2020-06-09 | 7.8 | 35.97 | 62 | 44 |  |  |  | 2200 | 16 | < 100 | 31 | 270 | 210 | 1310 | 200 | 10.5 |  |  |  |  | < 13 | [16 empty] | < 20 | < 1.4 |  |  | < 2 | 1.4 |  | 6 |  | 18.4
PL06 | Glebokie | 2020-07-02 | 8.2 | 36.08 | 55 | 46 |  |  |  | 2800 | 15 | < 100 | 30 |  | 150 | 790 | 12 | 9.5 | [28 empty] | 7 |  | 21.9
PL06 | Glebokie | 2020-08-24 | 8.3 | 34.98 | < 16 | 45 |  |  |  | 2220 | 15 | < 100 | 31 | 170 | 98 | 810 | 35 | 9 |  |  |  |  | < 13 | [16 empty] | < 20 | < 1.4 |  |  | < 2 | 1.4 |  | 10 |  | 23.3
PL06 | Glebokie | 2020-10-13 | 9 | 35.42 | 36 | 46 |  |  |  | 2100 | 20 | < 100 | 31 | 340 | 130 | 1140 | 56 | 8.8 |  |  |  |  | < 13 | [16 empty] | < 20 | 3.5 |  |  | < 2 | 1.3 |  | 19 |  | 15
PL06 | Glebokie | 2021-01-20 | [36 empty] | 0.034 |  |  | < 1 | 2.2 |  |  | < 0.016
PL06 | Glebokie | 2021-02-10 | [36 empty] | 0.13 |  |  | < 1 | 2.2 |  |  | < 0.016
PL06 | Glebokie | 2021-03-15 | [36 empty] | < 0.024 |  |  | < 1 | < 0.36 |  |  | < 0.021
PL06 | Glebokie | 2021-04-13 | 8.5 | 34.54 | < 16 | 45 |  |  |  | 2220 | 14 | < 100 | 30 | < 70 | 66 | 400 | 7 | 12.9 |  |  |  |  | < 120 | [15 empty] | < 0.024 | < 300 | < 15 | < 1.2 | 0.71 | < 15 | < 15 | < 0.021 | 10 |  | 6.6
PL06 | Glebokie | 2021-05-18 | 8.2 | 38.06 | 21 | 44 |  |  |  | 2280 | 15 | < 100 | 30 |  | 69 | 750 | 33 | 10.7 | [20 empty] | < 0.024 |  |  | < 1.2 | < 0.36 |  |  | < 0.021 | 12 |  | 15.5
PL06 | Glebokie | 2021-06-24 | 9.1 | 34.21 | 23 | 44 |  |  |  | 2280 | 14 | < 100 | 28 | < 70 | 27 | 850 | 11 | 9.8 |  |  |  |  | < 120 | [15 empty] | 0.033 | < 300 | < 15 | < 1.2 | 0.86 | < 15 | < 15 | < 0.021 | 17 |  | 23.7
PL06 | Glebokie | 2021-07-19 | 8.3 | 33.22 | 226 | 46.79 |  |  |  | 2300 | 16.41 | < 100 | 32.02 |  | 71 | 400 | 10 | 9.4 | [20 empty] | < 0.024 |  |  | < 1.2 | < 0.36 |  |  | < 0.021 | 9 |  | 24.4
PL06 | Glebokie | 2021-08-05 | 8.3 | 32.89 | 31 | 30.69 |  |  |  | 2129.8 | 15.08 | 100 | 27.98 | < 450 | 26 | 720 | < 3 | 9.6 |  |  |  |  | < 120 | [15 empty] | 0.072 | < 30 | < 3 | < 1.2 | < 0.36 | < 15 | < 15 | < 0.021 | 6 |  | 22.1
PL06 | Glebokie | 2021-09-14 | [36 empty] | < 0.024 |  |  | < 1.2 | < 0.36 |  |  | < 0.021
PL06 | Glebokie | 2021-10-07 | 8.4 | 33.22 | < 16 | 32.39 |  |  |  | 2087.6 | 13.31 | < 100 | 25.79 | < 450 | 41 | 1270 | < 3 | 9.6 |  |  |  |  | < 120 | [15 empty] | 0.072 | < 300 | < 15 | < 1.2 | < 0.36 | < 15 | < 15 | < 0.021 | 5 |  | 16.2
PL06 | Glebokie | 2021-11-15 | [36 empty] | < 0.024 |  |  | 3.2 | < 0.36 |  |  | < 0.021
PL06 | Glebokie | 2021-12-13 | [36 empty] | 0.087 |  |  | < 1.2 | < 0.36 |  |  | < 0.021
PL07 | Krapsko Dlugie | 2020-01-13 | [36 empty] | 0.033 |  |  | 1.81 | < 0.3
PL07 | Krapsko Dlugie | 2020-02-25 | [36 empty] | < 0.02 |  |  | 1.51 | < 0.3
PL07 | Krapsko Dlugie | 2020-03-18 | 8.53 | 29.7 | < 20 | 52.7 |  |  |  | 2740 | 17.1 | < 69 | 5.6 | < 100 | 29.9 | 990 | < 5 | 15.3 |  |  |  |  | < 50 | [15 empty] | < 0.02 | < 50 | < 3 | 1.22 | < 0.3 | < 5 | < 5 |  | 9.9 |  | 5.8
PL07 | Krapsko Dlugie | 2020-04-07 | 8.63 | 30.03 | < 20 | 56.8 |  |  |  | 2820 | 17.9 | < 69 | 5.97 |  | < 9 | 860 | < 5 | 20 | [20 empty] | 0.024 |  |  | 1.51 | < 0.3 |  |  |  | 6.36 |  | 6.9
PL07 | Krapsko Dlugie | 2020-05-20 | [36 empty] | < 0.02 |  |  | 1.22 | < 0.3
PL07 | Krapsko Dlugie | 2020-06-16 | 8.32 | 28.38 | < 20 | 54.6 |  |  |  | 2800 | 18.5 | < 69 | 5.89 | < 100 | < 9 | 610 | < 5 | 10.05 |  |  |  |  | < 50 | [15 empty] | < 0.02 | < 50 | < 3 | 1.23 | < 0.3 | < 5 | < 5 |  | 5.81 |  | 20.7
PL07 | Krapsko Dlugie | 2020-07-16 | [36 empty] | < 0.02 |  |  | 1.22 | < 0.3
PL07 | Krapsko Dlugie | 2020-08-24 | 8.21 | 25.08 | < 20 | 51.1 |  |  |  | 2400 | 18.9 | < 69 | 6.42 | < 100 | 28 | 511 | < 5 | 9.62 |  |  |  |  | < 50 | [15 empty] | < 0.02 | < 50 | < 3 | 1.2 | < 0.3 | < 5 | < 5 |  | 6.03 |  | 22.2
PL07 | Krapsko Dlugie | 2020-09-07 | 8.19 | 25.41 | < 20 | 49.8 |  |  |  | 2400 | 18.6 | < 69 | 6.26 |  | 69 | < 400 | < 5 | 9.75 | [20 empty] | < 0.02 |  |  | 1.09 | < 0.3 |  |  |  | 11.7 |  | 18.4
PL07 | Krapsko Dlugie | 2020-10-07 | 8.35 | 26.18 | < 20 | 52.8 |  |  |  | 2560 | 19 | < 69 | 6.73 | < 100 | 26.9 | 660 | 5.3 | 7.35 |  |  |  |  | < 50 | [15 empty] | < 0.02 | < 50 | < 3 | 1.13 | < 0.3 | < 5 | < 5 |  | 10.1 |  | 15.2
PL07 | Krapsko Dlugie | 2020-10-27 | [36 empty] | 0.022 |  |  | 1.65 | < 0.3
PL07 | Krapsko Dlugie | 2020-11-12 | [36 empty] | < 0.02 |  |  | 1.19 | < 0.3
PL07 | Krapsko Dlugie | 2021-03-25 | 7.87 | 29.15 | 37.5 | 60.1 |  |  |  | 2900 | 16.2 | 157 | 5.93 | < 100 | < 9 | 1070 | < 5 | 11.5 |  |  |  |  | < 120 | [16 empty] | < 300 | < 7.5 |  |  | < 15 | < 15 |  | 5.54 |  | 5.3
PL07 | Krapsko Dlugie | 2021-04-12 | 8.13 | 28.16 | < 20 | 60.8 |  |  |  | 2820 | 22.2 | 227 | 8.5 |  | 25.8 | 940 | < 5 | 12.5 | [28 empty] | 8.2 |  | 7.1
PL07 | Krapsko Dlugie | 2021-06-09 | 8.44 | 28.38 | 25.5 | 54.2 |  |  |  | 2760 | 15.9 | < 69 | 5.93 | < 100 | < 9 | < 400 | < 5 | 9.81 |  |  |  |  | < 120 | [16 empty] | < 300 | < 7.5 |  |  | < 15 | < 15 |  | 5.86 |  | 21.2
PL07 | Krapsko Dlugie | 2021-08-03 | 8.2 | 26.73 | < 20 | 49.76 |  |  |  | 2480 | 18.1 | < 69 | 7.62 | < 100 | < 9 | 990 | < 5 | 9.6 |  |  |  |  | < 120 | [16 empty] | < 300 | < 7.5 |  |  | < 15 | < 15 |  | 5 |  | 21.5
PL07 | Krapsko Dlugie | 2021-09-20 | 8.3 | 25.74 | < 20 | 50.52 |  |  |  | 2442 | 16.33 | 70 | 6.53 |  | 18 | 750 | < 5 | 9.2 | [28 empty] | 7 |  | 17.5
PL07 | Krapsko Dlugie | 2021-09-30 | 7.8 | 26.84 | < 20 | 52.06 |  |  |  | 2504 | 19.83 | 110 | 7.71 | < 100 | 24 | 750 | < 5 | 9 |  |  |  |  | < 120 | [16 empty] | < 300 | < 4.34 |  |  | < 15 | < 15 |  | 6 |  | 15.6
PL05 | Jegocin | 2020-04-16 | 8.6 | 15.73 | 38 | 38.8 |  |  |  | 1880 | 20 | 91 | 3.2 | < 250 | 16 | 970 | < 2 | [5 empty] | < 50 | [16 empty] | < 10 | < 5 |  |  | < 5 | < 10 |  | 4
PL05 | Jegocin | 2020-05-11 | 8.5 | 25.63 | < 25 | 36.4 |  |  |  | 1860 | 24 | 64 | 3.3 |  | 28 | 840 | < 2 | [29 empty] | 4
PL05 | Jegocin | 2020-06-09 | 8.4 | 18.04 | 36 | 38.6 |  |  |  | 1880 | 19 | < 50 | 2.8 | < 250 | 20 | 920 | < 2 | [5 empty] | < 5 | [16 empty] | 9.67 | 1.22 |  |  | < 1 | < 1 |  | 4
PL05 | Jegocin | 2020-08-04 | 8.9 | 21.56 | 30 | 33.5 |  |  |  | 1740 | 25 | 61 | 3.5 | < 250 | 32 | 2000 | < 2 | [5 empty] | < 5 | [16 empty] | 4.83 | < 1 |  |  | < 1 | < 1 |  | 3
PL05 | Jegocin | 2020-09-02 | 8.8 | 21.01 | 27 | 40.5 |  |  |  | 1780 | 24 | < 50 | 3 |  | 17 | 1000 | < 2 | [29 empty] | 3
PL05 | Jegocin | 2020-10-22 | 8.4 | 16.94 | 100 | 35 |  |  |  | 1706 | 23 | < 50 | 3.4 | < 250 | 12 | 700 | < 2 | [5 empty] | < 5 | [16 empty] | 5.9 | < 1 |  |  | < 1 | < 1 |  | 11
PL05 | Jegocin | 2021-04-28 | 8.3 | 22.33 | 26 | 39.9 |  |  |  | 1834 | 27.25 | < 50 | 4.04 | < 250 | 12 | 720 | < 2 | [5 empty] | < 120 | [15 empty] | < 0.024 | < 300 | < 15 | < 1.2 | < 0.36 | < 15 | < 15 |  | 5
PL05 | Jegocin | 2021-05-17 | 8.2 | 21.89 | < 25 | 40.8 |  |  |  | 1804 | 26.32 | < 50 | 5.09 |  | 71 | 720 | < 2 | [21 empty] | < 0.024 |  |  | < 1.2 | < 0.36 |  |  |  | 7
PL05 | Jegocin | 2021-06-10 | 8.4 | 20.13 | 30 | 46 |  |  |  | 1774 | 27.99 | < 50 | 4.78 | < 250 | 14 | 810 | < 2 | [5 empty] | < 120 | [15 empty] | < 0.024 | < 300 | < 15 | < 1.2 | < 0.36 | < 15 | < 15 |  | 4
PL05 | Jegocin | 2021-06-24 | [36 empty] | < 0.024 |  |  | < 1.2 | < 0.36
PL05 | Jegocin | 2021-07-08 | [36 empty] | < 0.024 |  |  | < 1.2 | < 0.36
PL05 | Jegocin | 2021-07-22 | [36 empty] | < 0.024 |  |  | < 1.2 | < 0.36
PL05 | Jegocin | 2021-08-05 | 8.6 | 21.01 | < 25 | 35.06 |  |  |  | 1678 | 23.96 | < 50 | 3.63 | < 250 | 11 | 640 | < 2 | [5 empty] | < 120 | [15 empty] | < 0.024 | < 300 | < 15 | < 1.2 | < 0.36 | < 15 | < 15 |  | 6
PL05 | Jegocin | 2021-08-26 | [36 empty] | < 0.024 |  |  | < 1.2 | < 0.36
PL05 | Jegocin | 2021-09-09 | 8.4 | 20.68 | < 25 | 36.15 |  |  |  | 1628 | 9.22 | < 50 | < 2 |  | < 5 | 650 | < 2 | [21 empty] | < 0.024 |  |  | < 1.2 | < 0.36 |  |  |  | 6
PL05 | Jegocin | 2021-09-24 | [36 empty] | < 0.024 |  |  | < 1.2 | < 0.36
PL05 | Jegocin | 2021-10-14 | 8.2 | 21.34 | < 25 | 30.21 |  |  |  | 1744 | 22.2 | < 50 | 3.09 | < 250 | 10 | 620 | < 2 | [5 empty] | < 120 | [15 empty] | < 0.024 | < 300 | < 15 | < 1.2 | < 0.36 | < 15 | < 15 |  | 5
PL05 | Jegocin | 2021-11-10 | [36 empty] | < 0.024 |  |  | < 1.2 | < 0.36
BA-01 | Batizovské pleso | 1990-10-02 | 5.95 | 2.18 | <5 | 2.5748 | 0.13989 | 0.40002 | 0.14964 | 16 | 4.4971 | 830 | 0.23688 |  | 1 |  |  |  |  | 0.1766 |  |  |  | 30 | [24 empty] | 3.5
BA-01 | Batizovské pleso | 1991-10-10 | 5.944 | [6 empty] | 19.9
BA-01 | Batizovské pleso | 1992-09-29 | 6.068 |  |  | 1.6467 | 0.10292 | 0.30001 | 0 | 23.9 | 3.098 | 729.3548 | 0.18753
BA-01 | Batizovské pleso | 1993-09-26 | 5.98 | 2.0075 | <5 | 2.8882 | 0.099922 | 0.40002 | 0.19952 | 17.9 | 3.7676 | 699.7743 | 0 | 17 | 1.1 | 711.7743 |  |  |  | 0.1766 |  |  |  | 8
BA-01 | Batizovské pleso | 1994-10-04 | 5.8465 | 1.9958 | 5 | 1.7835 | 0.061508 | 0.33383 | 0.15937 | 23 | 2.2159 | 634 | 0.13258 | 13.998 |  | 682 |  |  |  | 0.12
BA-01 | Batizovské pleso | 1995-09-25 | 6.1 | 1.705 | 5 | 2.3154 | 0.11891 | 0.31001 | 0.099762 | 26 | 2.9481 | 708.7097 | 0.12831 | 16 | 1.8 | 743.7097 |  |  |  | 0.15 |  |  |  | 6
BA-01 | Batizovské pleso | 1996-09-22 | 5.36 | 1.8722 | 7 | 2.2056 | 0.089929 | 0.35001 | 0.12969 | 19.3 | 3.2879 | 535 | 0.08883 | <2 | 2.1 | 581 |  |  |  | 0.12
BA-01 | Batizovské pleso | 1997-09-18 | 5.864 | 1.5686 | <5 | 2.0009 | 0.097007 | 0.31378 | 0.097032 | 18.9785 | 2.9325 | 482.8367 | 0.12833 | 24.81 | 1.9 | 525.8367 |  |  | 1.9903 | 0.18 |  |  |  | 15
BA-01 | Batizovské pleso | 1998-09-24 | 6.1735 | 1.5323 | 9 | 1.8918 | 0.089938 | 0.34106 | 0.1038 | 24.4553 | 2.3482 | 527.134 | 0.14169 | 16.159 | 1.8 | 591.134 |  |  | 1.9714 | 0.10884 |  |  |  | <5
BA-01 | Batizovské pleso | 1999-09-21 | 6.4615 | 1.7028 | 7 | 2.0624 | 0.10363 | 0.4415 | 0.095451 | 41.3462 | 2.7102 | 495.289 | 0.13948 | 23.641 | 1.575 | 567.289 |  |  | 2.1643 | 0.15 |  |  |  | 5
BA-01 | Batizovské pleso | 2000-09-16 | 6.331 | 1.5133 | 17 | 1.987 | 0.081936 | 0.38602 | 0.072826 | 32.989 | 2.3995 | 436 | 0.18161 | 29 | 1.7 | 470 |  |  | 2.0143 | 0.1 |  |  |  | 10.2042
BA-01 | Batizovské pleso | 2001-09-23 | 6.218 | 1.5045 | 15 | 1.8353 | 0.1219 | 0.42802 | 0.14366 | 27.3595 | 2.3825 | 472 | 0.23491 | 23 | 0.9 | 535 |  |  | 2.25 | 0.16 |  |  |  | <5
BA-01 | Batizovské pleso | 2002-09-29 | 6.31 | 1.752 | 6 | 2.0803 | 0.078938 | 0.37922 | 0.057862 | 40 | 2.4664 | 529 | 0.15397 | <2 | 1 | 657 |  |  | 2.4429 | 0.5 |  |  |  | <5
BA-01 | Batizovské pleso | 2003-09-28 | 6.4 | 1.895 | 14 | 2.1587 | 0.10092 | 0.39302 | 0.14166 | 40 | 2.1067 | 735 | 0.17569 | 14 | 1.6 | 774 |  |  | 2.3571 | 0.21 |  |  |  | 5.4945
BA-01 | Batizovské pleso | 2004-09-25 | 6.432 | 1.633 | 6 | 1.7753 | 0.086042 | 0.34101 | 0.095772 | 41.8182 | 2.2236 | 407 | 0.12634 | 24 | 1.3 | 486.3333 |  |  | 2.1214 | 0.14 |  |  |  | <5 | [24 empty] | 3
BA-01 | Batizovské pleso | 2005-10-03 | 6.488 | 1.52 | 14 | 1.805 | 0.085398 | 0.40822 | 0.10545 | 37 | 2.171 | 418.6 | 0.19197 | 33.5 | 1 | 477.6 |  |  | 2.1214 | 0.21667 |  |  |  | 5.5329 | [24 empty] | 5
BA-01 | Batizovské pleso | 2006-09-24 | 6.42 | 1.47 | 7 | 1.6435 | 0.074142 | 0.33881 | 0.091582 | 37.8329 | 1.6155 | 423.2516 | 0.12268 | 29.4 | 1.8 | 501.2516 |  |  | 2.1857 | 0.12 |  |  |  | <5 | [24 empty] | 7
BA-01 | Batizovské pleso | 2007-09-23 | 6.3 | 1.44 | 5 | 1.7946 | 0.10812 | 0.34731 | 0.08809 | 28 | 1.8108 | 528.5 | 0.15831 | 26.2 | 1.5 | 567.5 |  |  | 2.2286 | 0.43 |  |  |  | <5 | [24 empty] | 4
BA-01 | Batizovské pleso | 2008-09-21 | 6.6 | 1.51 | 9 | 1.9625 | 0.078239 | 0.38532 | 0.096869 | 54 | 1.8988 | 421.6 | 0.17243 | 27 | 1.9 | 503.6 |  |  | 2.2286 | 0.11 |  |  |  | 5 | [24 empty] | 3
BA-01 | Batizovské pleso | 2009-09-20 | 6.61 | 1.43 | 10 | 2.0161 | 0.085233 | 0.34461 | 0.090883 | 46 | 1.9849 | 423.524 | 0.12861 | 16.7 | 1.6 | 481.524 |  |  | 1.9714 | 0.17 |  |  |  | <5 | [24 empty] | 8.5
BA-01 | Batizovské pleso | 2010-09-25 | 6.53 | 1.31 | 41 | 1.7833 | 0.081236 | 0.30551 | 0.089287 | 38 | 1.493 | 384.9684 | 0.088238 | 14.6 | 1.1 | 550.7906 |  |  | 2.4429 | 0.22312 |  |  |  | <5 | [24 empty] | 5.1
BA-01 | Batizovské pleso | 2011-09-21 | 6.73 | 1.54 | 11 | 2.1049 | 0.086732 | 0.35471 | 0.095173 | 63 | 1.6196 | 353.238 | 0.12762 | 25.3 | 0.5 | 473.238 |  |  | 2.3143 | 0.16 |  |  |  | <5 | [24 empty] | 10.5
BA-01 | Batizovské pleso | 2012-10-01 | 6.62 | 1.67 | <5 | 2.2245 | 0.11891 | 0.50602 | 0.13318 | 63.2 | 2.1013 | 456.6217 | 0.20757 | 39 | 2 | 557.6217 |  |  | 2.1429 | 0.25 |  |  |  | 7.433 | [24 empty] | 7
BA-01 | Batizovské pleso | 2013-09-22 | 6.54 | 1.59 | 6.8959 | 2.1647 | 0.084017 | 0.37491 | 0.095273 | 60 | 1.6213 | 479.4364 | 0.14469 | 37.8 | 1.6221 | 582.4364 |  |  | 2.5905 | 0.27803 |  |  |  | <5 | [24 empty] | 4.3
BA-01 | Batizovské pleso | 2014-09-21 | 6.56 | 1.41 | 5 | 2.0069 | 0.085133 | 0.34561 | 0.085197 | 58 | 1.579 | 316.174 | 0.10294 | 34.1 | 1.2998 | 405.1407 |  |  | 2.3143 | 0.24 |  |  |  | 19.339 | [24 empty] | 6.5
BA-01 | Batizovské pleso | 2015-09-18 | 6.68 | 1.7 | 15.5798 | 2.4743 | 0.10172 | 0.40752 | 0.10415 | 72 | 1.602 | 466.012 | 0.17845 | 21.5 | 1.9357 | 549.3251 |  |  | 2.1985 | 0.23 |  |  |  | 7.7633 | [24 empty] | 9
BA-01 | Batizovské pleso | 2016-09-12 | 6.6 | 1.48 | 8.13 | 2.2854 | 0.090629 | 0.35051 | 0.081705 | 62 | 1.484 | 369.962 | 0.1216 | 25.3 | 1.3 | 499.0142 |  |  | 2.506 | 0.22 |  |  |  | 8 | [24 empty] | 9
BA-01 | Batizovské pleso | 2017-09-11 | 6.4 | 1.39 | 2.85 | 1.6895 | 0.082967 | 0.35872 | 0.076857 | 52 | 1.2827 | 420.5726 | 0.12168 | 26.1 | 1.6 | 492.5726 |  |  | 2.4429 | 0.29 |  |  |  | 7 | [24 empty] | 7.1
BA-01 | Batizovské pleso | 2018-09-10 | 6.8 | 1.68 | 11 | 2.2079 | 0.11571 | 0.51144 | 0.173 | 80 | 1.504 | 332.672 | 0.2796 | 20.6 | 2.6 | 468.672 |  |  | 2.3357 | 0.47 |  |  |  | 12 | [24 empty] | 6.5
BA-01 | Batizovské pleso | 2019-09-12 | 6.73 | 1.51 | 13 | 2.1472 | 0.0656 | 0.42 | 0.098064 | 71 | 1.276 | 335 | 0.14 | 20 | 1.6 | 457 |  |  | 2.1 | 0.32 | 0.41 |  | 5.0537 | 7 |  |  | 0.50801 | 0.12505 | [20 empty] | 7.25
BA-01 | Batizovské pleso | 2020-09-16 | 6.78 | 1.6 | 3.29 | 2.1895 | 0.087983 | 0.38 | 0.06 | 74 | 1.2544 | 317 | 0.12 | 20 | 1.2 | 393 |  |  | 2.4857 | 0.26 | 0.35 |  | 4.1073 | 4 |  |  | 0.66988 | 0.18952 | [20 empty] | 10.2
BA-01 | Batizovské pleso | 2021-09-16 | 6.69 | 1.29 | 3 | 1.7136 | 0.054448 | 0.329 | 0.043 | 57 | 1.06 | 275 | 0.14 | 10 | 1.2 | 362 |  |  | 2.1643 | 0.11 | 0.29 |  | 5.9097 | <5 |  |  | 2.2679 | 0.22293 | [20 empty] | 7.5
BA-01 | Batizovské pleso | 2022-09-15 | 6.75 | 1.42 | 13.59 | 2.1296 | 0.087277 | 0.311 | 0.10194 | 78 | 1.13 | 395.67 | 0.12 | 20 | 2.1 | 473.67 |  |  | 2.2714 | 0.25 | 0.27 |  | 4.787 | 7 |  |  | 1.3045 | 0.1467 | [20 empty] | 6.5
FU-01 | Vyšné Wahlenbergovo pleso | 1990-10-01 | 5.22 | 1.77 | 11 | 1.8463 | 0.15987 | 0.21001 | 0.099762 | 1 | 2.8981 | 650 | 0.23688 |  | 2.6 |  |  |  |  | 0.16623 |  |  |  | 80 | [24 empty] | 2.5
FU-01 | Vyšné Wahlenbergovo pleso | 1991-10-10 | 5.862 |  |  | 0 | 0 | 0 | 0 | 17.3 | 0
FU-01 | Vyšné Wahlenbergovo pleso | 1992-09-01 | 5.503 |  |  | 1.8164 | 0.089929 | 0.16001 | 0 | 5.2 | 2.5684 | 410.9677 | 0.28623
FU-01 | Vyšné Wahlenbergovo pleso | 1993-09-24 | 5.65 | 1.5552 | 14 | 1.996 | 0.099922 | 0.21301 | 0.095772 | 6.6 | 2.8082 | 530.474 | 0.21714 |  | 1.6 | 575.474 |  |  |  | 0.093506 |  |  |  | 14
FU-01 | Vyšné Wahlenbergovo pleso | 1994-10-02 | 5.648 | 1.4384 |  | 1.2176 | 0.039969 | 0.14001 | 0.039905 | 8.25 | 1.609 | 454 | 0.14904 | 27 | 3.1 | 494 |  |  |  | 0.2
FU-01 | Vyšné Wahlenbergovo pleso | 1995-09-24 | 5.9 | 1.21 | 6 | 1.6068 | 0.079937 | 0.11 | 0.023943 | 19 | 2.0987 | 440 | 0.13818 | 8 | 3.3 | 496 |  |  |  | 0.25 |  |  |  | 11
FU-01 | Vyšné Wahlenbergovo pleso | 1996-09-23 | 5.61 | 1.3992 | 12 | 1.6766 | 0.079937 | 0.22001 | 0.049881 | 16.8 | 2.1386 | 425 | 0.31584 | <2 | 2.4 | 498 |  |  |  | <0.05
FU-01 | Vyšné Wahlenbergovo pleso | 1997-09-23 | 5.8985 | 1.3607 | <5 | 1.7484 | 0.097309 | 0.18067 | 0.081136 | 15.6056 | 2.2022 | 465.22 | 0.15902 | 7.6926 | 3.1 | 537.22 |  |  | 0.99514 | 0.15 |  |  |  | 10
FU-01 | Vyšné Wahlenbergovo pleso | 1998-09-26 | 6.27 | 1.2881 | 9 | 1.6934 | 0.092206 | 0.18573 | 0.076816 | 27.4725 | 1.7672 | 414.332 | 0.14509 | 13.161 | 2.8 | 483.332 |  |  | 0.87857 | 0.08 |  |  |  | 5
FU-01 | Vyšné Wahlenbergovo pleso | 1999-09-22 | 6.362 | 1.2606 | 9 | 1.6176 | 0.10043 | 0.20582 | 0.063506 | 33.4716 | 1.7175 | 378.043 | 0.14026 | <2 | 1.995 | 451.043 |  |  | 0.96429 | 0.29 |  |  |  | 6
FU-01 | Vyšné Wahlenbergovo pleso | 2000-09-25 | 6.2565 | 1.1604 | 37 | 1.2586 | 0.069945 | 0.21921 | 0.038907 | 29.2463 | 1.2601 | 353.1613 | 0.16661 | 7.7 | 2.2 | 419.1613 |  |  | 0.68571 | 0.15 |  |  |  | <5
FU-01 | Vyšné Wahlenbergovo pleso | 2001-09-20 | 6.5255 | 1.403 | 13 | 1.6936 | 0.13589 | 0.21701 | 0.077814 | 52.0067 | 1.6949 | 332 | 0.13621 | 10 | 3.4 | 429 |  |  | 1.0286 | 0.29 |  |  |  | 8.9182
FU-01 | Vyšné Wahlenbergovo pleso | 2002-09-29 | 6.48 | 1.515 | 50 | 2.1511 | 0.096924 | 0.20401 | 0.060855 | 55.9 | 1.6759 | 383 | 0.12634 | <2 | 2.8 | 499 |  |  | 1.0929 | 0.46 |  |  |  | 6.6724
FU-01 | Vyšné Wahlenbergovo pleso | 2003-09-26 | 6.53 | 1.537 | 9 | 1.7605 | 0.10192 | 0.23701 | 0.10575 | 50 | 1.4821 | 370 | 0.19543 | 10 | 3.2 | 526 |  |  | 0.9 | 0.51 |  |  |  | 12.5153 | [24 empty] | 7.6
FU-01 | Vyšné Wahlenbergovo pleso | 2004-09-26 | 6.584 | 1.552 | 7 | 1.9407 | 0.098023 | 0.26501 | 0.084798 | 59.5395 | 1.4661 | 367 | 0.17963 | 9 | 2.8 | 458.6667 |  |  | 0.94286 | 0.44667 |  |  |  | 7.0486 | [24 empty] | 5.3
FU-01 | Vyšné Wahlenbergovo pleso | 2005-09-29 | 6.4585 | 1.51 | 13 | 1.7081 | 0.094171 | 0.21241 | 0.052674 | 46.5 | 1.352 | 356.5 | 0.14252 | 11.8 | 2.9 | 451.5 |  |  | 0.94286 | 0.23 |  |  |  | 18.4431 | [24 empty] | 7.6
FU-01 | Vyšné Wahlenbergovo pleso | 2006-09-23 | 6.574 | 1.27 | 12 | 1.5369 | 0.083534 | 0.21001 | 0.069833 | 51.3343 | 1.0242 | 312.3242 | 0.13127 | 14.5 | 3.1 | 416.3242 |  |  | 0.96429 | 0.27 |  |  |  | 8.6937 | [24 empty] | 8.4
FU-01 | Vyšné Wahlenbergovo pleso | 2007-09-19 | 6.53 | 1.27 | 12 | 1.4223 | 0.10702 | 0.21721 | 0.069634 | 33 | 1.1496 | 378.2 | 0.16967 | 21.5 | 3.3 | 493.2 |  |  | 0.92143 | 0.255 |  |  |  | 9.1847 | [24 empty] | 4.4
FU-01 | Vyšné Wahlenbergovo pleso | 2008-09-20 | 6.64 | 1.2 | 16 | 1.9521 | 0.078438 | 0.20751 | 0.062551 | 63 | 1.1207 | 335.6 | 0.16878 | 9 | 3.7 | 448.6 |  |  | 0.87857 | 0.2 |  |  |  | 7 | [24 empty] | 4.4
FU-01 | Vyšné Wahlenbergovo pleso | 2009-09-15 | 6.72 | 1.28 | 9 | 1.9154 | 0.10592 | 0.19901 | 0.064247 | 61 | 1.0949 | 340.4916 | 0.13976 | 3.1 | 2.8 | 453.4916 |  |  | 0.94286 | 0.195 |  |  |  | <5 | [24 empty] | 8.5
FU-01 | Vyšné Wahlenbergovo pleso | 2010-09-21 | 6.76 | 1.39 | 8 | 2.046 | 0.11021 | 0.20181 | 0.057463 | 71 | 1.0559 | 297.7776 | 0.11479 | 5.9 | 2.7 | 446.7776 |  |  | 1.3714 | 0.19 |  |  |  | 5 | [24 empty] | 5.9
FU-01 | Vyšné Wahlenbergovo pleso | 2011-09-17 | 6.84 | 1.51 | 7 | 2.2251 | 0.11201 | 0.26031 | 0.073924 | 86 | 1.0454 | 312.1512 | 0.1218 | 4.4 | 2.4 | 444.1512 |  |  | 1.2 | 0.16 |  |  |  | 6 | [24 empty] | 8.8
FU-01 | Vyšné Wahlenbergovo pleso | 2012-09-26 | 6.7 | 1.34 | 20 | 1.9671 | 0.10891 | 0.24901 | 0.074223 | 75 | 1.0833 | 299.0771 | 0.13828 | 17.6 | 4 | 507.0771 |  |  | 0.92143 | 0.32 |  |  |  | <5 | [24 empty] | 7
FU-01 | Vyšné Wahlenbergovo pleso | 2013-09-20 | 6.61 | 1.44 | 10.3816 | 2.0877 | 0.10039 | 0.22531 | 0.070931 | 79 | 1.0629 | 275.9912 | 0.12634 | 18.2 | 4.2 | 443.9912 |  |  | 1.1413 | 0.33529 |  |  |  | 9.6931 | [24 empty] | 6.9
FU-01 | Vyšné Wahlenbergovo pleso | 2014-09-19 | 6.78 | 1.54 | 15 | 2.346 | 0.1338 | 0.22571 | 0.058959 | 92 | 1.0783 | 280.918 | 0.10482 | 7 | 3.65 | 445.1847 |  |  | 1.0929 | 0.315 |  |  |  | 14 | [24 empty] | 7.2
FU-01 | Vyšné Wahlenbergovo pleso | 2015-09-19 | 6.75 | 1.48 | 25.0175 | 2.2994 | 0.1315 | 0.23181 | 0.067339 | 90 | 1.0523 | 257.64 | 0.1288 | 7.7 | 3.7077 | 408.0797 |  |  | 0.97214 | 0.56 |  |  |  | 14 | [24 empty] | 9.6
FU-01 | Vyšné Wahlenbergovo pleso | 2016-09-10 | 6.74 | 1.59 | 11.45 | 2.4345 | 0.13729 | 0.25561 | 0.070631 | 95 | 1.0074 | 291.992 | 0.17055 | 2 | 2.7 | 438.4087 |  |  | 1.0559 | 0.36 |  |  |  | 14 | [24 empty] | 10.6
FU-01 | Vyšné Wahlenbergovo pleso | 2017-09-09 | 6.59 | 1.54 | 9.44 | 2.5736 | 0.13269 | 0.24998 | 0.05476 | 91 | 0.93639 | 314.9673 | 0.13414 | 9.4 | 3.4 | 433.7173 |  |  | 1.0714 | 0.36 |  |  |  | 14 | [24 empty] | 7.7
FU-01 | Vyšné Wahlenbergovo pleso | 2018-09-08 | 6.94 | 1.56 | 10 | 2.5154 | 0.173 | 0.23762 | 0.06042 | 101 | 0.887 | 255.154 | 0.1056 | 7.1 | 2.3 | 361.154 |  |  | 0.9 | 0.39 |  |  |  | 26 | [24 empty] | 10.5
FU-01 | Vyšné Wahlenbergovo pleso | 2019-09-07 | 6.94 | 1.46 | 10 | 2.2095 | 0.0975 | 0.176 | 0.07012 | 97 | 0.7992 | 246 | 0.13 | <2 | 2.5 | 350 |  |  | 0.81429 | 0.39 | 0.43 |  | 10.4306 | 7 |  |  | 1.2056 | 0.45387 | [20 empty] | 9.7
FU-01 | Vyšné Wahlenbergovo pleso | 2020-06-30 | 6.81 | 1.8 | 7.18 | 2.4459 | 0.22 | 0.27 | 0.06 | 115 | 0.86 | 330 | 0.12 | 10 | 4.9 | 449 |  |  | 1.2857 | 0.14 | 0.38 |  | 2.581 |  |  |  | 1.36 | 0.74536 | [20 empty] | 3.5
FU-01 | Vyšné Wahlenbergovo pleso | 2020-09-12 | 6.88 | 1.46 | 10.28 | 2.09 | 0.09 | 0.24 | 0.06 | 98.3333 | 0.68 | 217 | 0.13 | <2 | 2.8 | 331 |  |  | 0.87857 | 0.39 | 0.42 |  | 10.99 | 7 |  |  | 1.4066 | 0.55077 | [20 empty] | 10.1
FU-01 | Vyšné Wahlenbergovo pleso | 2021-09-11 | 6.84 | 1.45 | 13 | 2.0976 | 0.1075 | 0.237 | 0.037 | 101.6667 | 0.71 | 210 | 0.1 | <2 | 3.025 | 305 |  |  | 0.83571 | 0.35 | 0.38 |  | 6.5764 | 10 |  |  | 2.1758 | 0.5148 | [20 empty] | 8
FU-01 | Vyšné Wahlenbergovo pleso | 2022-09-11 | 6.82 | 1.16 | 9.43 | 1.8035 | 0.1197 | 0.2 | 0.063542 | 86 | 0.59 | 215.82 | 0.1 | <2 | 2.9 | 313.82 |  |  | 0.75 | 0.34 | 0.47 |  | 7.1243 | 11 |  |  | 1.5124 | 0.54204 | [20 empty] | 9
ME-01 | Velké Hincovo pleso | 1990-09-30 | 6.72 | 2.93 | 10 | 3.982 | 0.21983 | 0.35001 | 0.26936 | 99 | 4.697 | 650 | 0.20727 |  | 2 | 660 |  |  |  | 0.68308 |  |  |  | 10 | [24 empty] | 3.3
ME-01 | Velké Hincovo pleso | 1991-08-16 | 6.684 | [6 empty] | 93.3
ME-01 | Velké Hincovo pleso | 1992-09-29 | 6.738 |  |  | 3.7525 | 0.15987 |  |  | 97.7 | 3.9475 | 438.0645 | 0.18753
ME-01 | Velké Hincovo pleso | 1993-09-28 | 6.8 | 3.5737 | 10 | 3.5928 | 0.21383 | 0.30001 | 0.2494 | 100 | 3.9335 | 366 | 0.3415 | 5 | 1.7 | 437 |  |  |  | 0.44308 |  |  |  | 6
ME-01 | Velké Hincovo pleso | 1994-10-01 | 6.2655 | 2.5088 | <5 | 3.3222 | 0.14672 | 0.32444 | 0.094186 | 95.3 | 3.0799 | 431.966 | 0.28815 | 17.201
ME-01 | Velké Hincovo pleso | 1995-09-24 | 6.71 |  | 10 | 3.6327 | 0.18685 | 0.30002 | 0.16919 | 96 | 3.198 | 442 | 0.16779 | <2 | 1.6 | 532 |  |  |  | 0.4
ME-01 | Velké Hincovo pleso | 1996-09-22 | 6.61 | 2.409 | 9 | 3.4631 | 0.16987 | 0.30001 | 0.089786 | 91 | 3.7476 | 505 | 0.28623 | <2 | 3.2 | 586 |  |  |  | 0.24
ME-01 | Velké Hincovo pleso | 1997-09-19 | 6.4875 | 2.4101 | <5 | 3.4621 | 0.16423 | 0.29995 | 0.080865 | 93.7148 | 3.1428 | 464.0767 | 0.16423 | 17.843 | 2.8 | 574.0767 |  |  | 1.3932 | 0.23 |  |  |  | <5
ME-01 | Velké Hincovo pleso | 1998-09-30 | 6.822 | 2.2979 | <5 | 3.3124 | 0.17581 | 0.31311 | 0.094123 | 101.1389 | 2.8098 | 417.966 | 0.15805 | 14.684 | 2.3 | 522.966 |  |  | 1.3929 | 0.39 |  |  |  | <5
ME-01 | Velké Hincovo pleso | 1999-09-22 | 6.894 | 2.2979 | 10 | 3.3651 | 0.20558 | 0.34033 | 0.11231 | 108.8159 | 2.8132 | 376.723 | 0.15279 | 16.362 | 2.835 | 483.723 |  |  | 1.4143 | 0.33 |  |  |  | 7
ME-01 | Velké Hincovo pleso | 2000-09-21 | 6.8505 | 2.2446 | 14 | 2.9372 | 0.18356 | 0.33881 | 0.072826 | 105.5959 | 2.3085 | 376.0806 | 0.16137 | 19 | 1.7 | 477.0806 |  |  | 1.3071 | 0.42 |  |  |  | <5
ME-01 | Velké Hincovo pleso | 2001-09-25 | 6.9075 | 2.1773 | 28 | 3.1447 | 0.17686 | 0.29901 | 0.097268 | 104.1926 | 2.4334 | 351 | 0.11844 | 18 | 1.8 | 441 |  |  | 1.4143 | 0.59 |  |  |  | <5 | [24 empty] | 5.6
ME-01 | Velké Hincovo pleso | 2002-10-02 | 6.67 | 2.304 | 9 | 2.6271 | 0.078938 | 0.32511 | 0.044893 | 106 | 2.4744 | 387 | 0.15693 | <2 | 2.3 | 556 |  |  | 1.4571 | 0.32 |  |  |  | <5
ME-01 | Velké Hincovo pleso | 2003-09-27 | 6.82 | 2.443 | 8 | 2.9571 | 0.15987 | 0.32201 | 0.14465 | 112 | 2.3701 | 358 | 0.17832 | 13 | 2.6 | 470 |  |  | 1.3071 | 0.35 |  |  |  | 9.768 | [24 empty] | 7.5
ME-01 | Velké Hincovo pleso | 2004-09-25 | 6.891 | 2.418 | 13 | 3.3994 | 0.171 | 0.32701 | 0.088788 | 123.7278 | 2.4384 | 366 | 0.16483 | 17 | 2.8 | 468 |  |  | 1.2643 | 0.29 |  |  |  | <5 | [24 empty] | 5.5
ME-01 | Velké Hincovo pleso | 2005-09-30 | 6.8015 | 2.13 | 8 | 3.0684 | 0.16202 | 0.32761 | 0.088289 | 101 | 2.3331 | 356.2 | 0.14371 | 18 | 3.1 | 430.2 |  |  | 1.4357 | 0.24333 |  |  |  | 21.8243 | [24 empty] | 7
ME-01 | Velké Hincovo pleso | 2006-09-24 | 6.912 | 2.29 | 14 | 2.7618 | 0.15418 | 0.35981 | 0.11582 | 112 | 1.8896 | 285.5435 | 0.17983 | 31.5 | 1.3 | 384.5435 |  |  | 1.2857 | 0.29 |  |  |  | 5.7467 | [24 empty] | 8
ME-01 | Velké Hincovo pleso | 2007-09-23 | 6.88 | 2.22 | 7 | 2.8876 | 0.18565 | 0.32541 | 0.089287 | 105 | 2.1152 | 340.8 | 0.15101 | 24.3 | 3 | 417.8 |  |  | 1.2 | 0.54 |  |  |  | 5.5108 | [24 empty] | 6.5
ME-01 | Velké Hincovo pleso | 2008-09-21 | 6.94 | 2.16 | 10 | 3.488 | 0.15628 | 0.31991 | 0.10774 | 129 | 1.9243 | 326.6 | 0.15279 | 19.5 | 2.9 | 431.6 |  |  | 1.2643 | 0.21 |  |  |  | 6 | [24 empty] | 5.9
ME-01 | Velké Hincovo pleso | 2009-09-20 | 7.04 | 2.18 | 12 | 3.4034 | 0.17896 | 0.30841 | 0.095572 | 143 | 1.9546 | 290.0936 | 0.1212 | 11 | 1.6 | 381.0936 |  |  | 1.1357 | 0.44 |  |  |  | <5 | [24 empty] | 9.6
ME-01 | Velké Hincovo pleso | 2010-09-21 | 7.05 | 2.15 | 23 | 3.3075 | 0.17536 | 0.30391 | 0.09228 | 127 | 1.8817 | 265.8664 | 0.12456 | 9.9 | 2.3 | 393.8664 |  |  | 1.5214 | 0.44874 |  |  |  | <5 | [24 empty] | 6.4
ME-01 | Velké Hincovo pleso | 2011-09-18 | 7.04 | 2.18 | <5 | 3.3172 | 0.17027 | 0.28621 | 0.086593 | 141 | 1.6745 | 247.0406 | 0.10818 | 14.4 | 1.4 | 391.0406 |  |  | 1.35 | 0.36 |  |  |  | 7 | [24 empty] | 10.1
ME-01 | Velké Hincovo pleso | 2012-09-30 | 6.99 | 2.29 | 22 | 3.3872 | 0.18985 | 0.37301 | 0.10365 | 141 | 2.0884 | 288.1613 | 0.12762 | 17.6 | 2.3 | 411.1613 |  |  | 1.2857 | 0.38 |  |  |  | 5.842 | [24 empty] | 10
ME-01 | Velké Hincovo pleso | 2013-09-22 | 6.84 | 2.28 | 7.5089 | 3.6554 | 0.18651 | 0.44032 | 0.15393 | 148 | 1.7589 | 271.2904 | 0.2506 | 52.4 | 2.2435 | 421.2904 |  |  | 0.75523 | 0.48416 |  |  |  | 5.1449 | [24 empty] | 7
ME-01 | Velké Hincovo pleso | 2014-09-21 | 6.94 | 2.25 | 20 | 3.497 | 0.19365 | 0.32801 | 0.093876 | 150 | 1.8108 | 221.028 | 0.10699 | 27.9 | 2.2 | 325.7947 |  |  | 0.98571 | 0.44104 |  |  |  | 7.3018 | [24 empty] | 8
ME-01 | Velké Hincovo pleso | 2015-09-20 | 7 | 2.37 | 4.7507 | 3.837 | 0.21663 | 0.36581 | 0.124 | 159 | 1.8708 | 211.31 | 0.16661 | <2 | 1.75 | 342.31 |  |  | 0.75139 | 0.43 |  |  |  | 14.6223 | [24 empty] | 9
ME-01 | Velké Hincovo pleso | 2016-09-10 | 6.98 | 2.31 | 6.55 | 4.0028 | 0.21213 | 0.32311 | 0.086593 | 156 | 1.6889 | 198.202 | 0.11104 | 19 | 2.2 | 357.6742 |  |  | 0.73388 | 0.6 |  |  |  | 7 | [24 empty] | 11.4
ME-01 | Velké Hincovo pleso | 2017-09-14 | 6.8 | 2.28 | 10.27 | 3.4224 | 0.20974 | 0.35663 | 0.090499 | 151 | 1.626 | 214.6769 | 0.14022 |  | 3.1 | 359.6769 |  |  | 0.87857 | 1.2 |  |  |  | 5 | [24 empty] | 8.8
ME-01 | Velké Hincovo pleso | 2018-09-12 | 7.17 | 2.23 | 7 | 3.0736 | 0.22838 | 0.34362 | 0.0847 | 155 | 0.88382 | 196.0098 | 0.11676 | 17.2 | 2.9 | 337.0098 |  |  | 0.92143 | 0.52 |  |  |  | 14 | [24 empty] | 11.3
ME-01 | Velké Hincovo pleso | 2019-09-09 | 7.05 | 2.21 | 17 | 3.417 | 0.1918 | 0.292 | 0.11862 | 161 | 1.5336 | 151 | 0.13 | 10 | 2.6 | 287 |  |  | 0.83571 | 0.57 | 0.7 |  | 7.0687 | 5 |  |  | 2.0122 | 0.51227 | [20 empty] | 10
ME-01 | Velké Hincovo pleso | 2020-06-29 | 6.98 | 2.33 | <5 | 3.165 | 0.35 | 0.35 | 0.06 | 158 | 1.57 | 180 | 0.11 | 20 | 5.4 | 331 |  |  | 1.2857 | 0.37 | 0.49 |  | 1.8323 | <5 |  |  | 1.686 | 0.20084 | [20 empty] | 14.2
ME-01 | Velké Hincovo pleso | 2020-09-14 | 7.12 | 2.19 | 9.68 | 3.45 | 0.18 | 0.36 | 0.08 | 159 | 1.46 | 149 | 0.13 | 10 | 2.7 | 295 |  |  | 1.2429 | 0.5 | 0.82 |  | 8.5303 | 7 |  |  | 2.6294 | 0.74186 | [20 empty] | 11.8
ME-01 | Velké Hincovo pleso | 2021-09-13 | 7.14 | 2.3 | <5 | 3.731 | 0.21413 | 0.343 | 0.059 | 173 | 1.56 | 138 | 0.15 | 10 | 2.5 | 235 |  |  | 1.3071 | 0.48 | 0.52 |  | 6.7223 | 12 |  |  | 2.6076 | 1.8036 | [20 empty] | 9
ME-01 | Velké Hincovo pleso | 2022-09-12 | 7.14 | 1.96 | 1.71 | 3.7967 | 0.1687 | 0.327 | 0.10245 | 174 | 1.28 | 109 | 0.13 | 10 | 2.9 | 250 |  |  | 0.92143 | 0.62 | 0.77 |  | 7.7896 | 9 |  |  | 2.7783 | 0.99345 | [20 empty] | 8.5
ME-02 | Malé Hincovo pleso | 1990-09-30 | 7.15 | 5.1 | 46 | 6.6567 | 1.0991 | 0.43002 | 0.31924 | 250 | 7.4952 | 510 | 0.25662 |  | 2.3 |  |  |  |  | 0.87686 |  |  |  | 20 | [24 empty] | 3.2
ME-02 | Malé Hincovo pleso | 1991-08-16 | 7.14 |  |  | 6.7864 | 0.78938 |  |  | 256 | 6.4359 |  | 0.13818
ME-02 | Malé Hincovo pleso | 1992-09-01 | 7.161 |  |  | 6.2475 | 0.78438 |  |  | 251.4 | 6.6258 | 261.9355 | 0.15792
ME-02 | Malé Hincovo pleso | 1993-09-28 | 7.3 | 5.162 | 7 | 6.5868 | 1.298 | 0.40002 | 0.13568 | 276 | 7.1614 | 295.7111 | 0.17 | <2 | 2.8 | 417.7111 |  |  |  | 0.23505 |  |  |  | 14
ME-02 | Malé Hincovo pleso | 1994-10-01 | 6.591 | 4.5269 | 33.9098 | 5.9314 | 0.92605 | 0.35785 | 0.092395 | 250.55 | 5.4949 | 263.6253 | 0.19103 | 10.793 | [5 empty] | 0.46502
ME-02 | Malé Hincovo pleso | 1995-09-24 | 7.1 | 4.29 | 25 | 5.8682 | 1.0192 | 0.32001 | 0.099762 | 259 | 5.3766 | 370.2742 | 0.14805 | 12 | 2.7 | 540.2742 |  |  |  | 0.92 |  |  |  | 12
ME-02 | Malé Hincovo pleso | 1996-09-22 | 6.82 | 4.5881 | 23 | 6.0479 | 1.0792 | 0.40002 | 0.099762 | 252 | 5.5365 | 300 | 0.08883 | <2 | 2.7 | 428 |  |  |  | 0.24
ME-02 | Malé Hincovo pleso | 1997-09-19 | 6.9165 | 4.587 | <5 | 6.1129 | 0.98263 | 0.36904 | 0.10585 | 271.8072 | 5.5961 | 262.15 | 0.13524 | 8.0464 | 2.3 | 421.45 |  |  | 1.0698 | 0.76 |  |  |  | 5.2
ME-02 | Malé Hincovo pleso | 1998-09-30 | 7.166 | 4.29 | 21 | 5.5172 | 0.98098 | 0.34058 | 0.081677 | 261.251 | 4.8199 | 297.047 | 0.10997 | <2 | 2.1 | 443.047 |  |  | 1.2214 | 0.69 |  |  |  | 6
ME-02 | Malé Hincovo pleso | 1999-09-22 | 7.3615 | 4.73 | 21 | 6.2658 | 1.1085 | 0.36919 | 0.099969 | 307.8382 | 5.6106 | 190.246 | 0.14122 | <2 | 2.415 | 326.246 |  |  | 1.05 | 0.63 |  |  |  | 12
ME-02 | Malé Hincovo pleso | 2000-09-19 | 7.26 | 4.4341 | 21 | 6.6048 | 1.0702 | 0.31501 | 0.076817 | 264.7176 | 5.1697 | 215 | 0.14904 | 14 | 2.9 | 320 |  |  | 1.05 | 0.58 |  |  |  | 7.2335
ME-02 | Malé Hincovo pleso | 2001-09-25 | 7.2695 | 4.2135 | 28 | 5.8064 | 0.90929 | 0.40302 | 0.082802 | 272.1531 | 4.5121 | 267 | 0.10462 | 10 | 1.6 | 394 |  |  | 1.5214 | 0.47 |  |  |  | <5 | [24 empty] | 4.8
ME-02 | Malé Hincovo pleso | 2002-10-02 | 7.16 | 4.88 | 15 | 6.9589 | 0.95425 | 0.52562 | 0.052874 | 320.6 | 5.0947 | 310 | 0.11647 | <2 | 2.8 | 576 |  |  | 1.6071 | 0.62 |  |  |  | <5
ME-02 | Malé Hincovo pleso | 2003-09-27 | 7.29 | 5.29 | 17 | 6.496 | 1.1511 | 0.41902 | 0.15962 | 337 | 4.3692 | 197 | 0.26057 | 8 | 2.5 | 367 |  |  | 0.87857 | 0.72 |  |  |  | 11.9048 | [24 empty] | 8.5
ME-02 | Malé Hincovo pleso | 2004-09-25 | 7.354 | 4.86 | 17 | 6.8674 | 1.1697 | 0.40702 | 0.090783 | 335.1589 | 4.7769 | 182 | 0.14015 | 9 | 4.1 | 318 |  |  | 0.66429 | 0.56 |  |  |  | <5 | [24 empty] | 4.2
ME-02 | Malé Hincovo pleso | 2005-09-30 | 7.5105 | 4.26 | 26 | 6.208 | 1.0832 | 0.39312 | 0.11433 | 278 | 4.811 | 168.3 | 0.12624 | 8.9 | 2.1 | 306.3 |  |  | 1.05 | 0.55 |  |  |  | 13.2176 | [24 empty] | 6.5
ME-02 | Malé Hincovo pleso | 2006-09-24 | 7.46 | 4.51 | 14 | 5.7804 | 0.97184 | 0.39952 | 0.10565 | 308.9197 | 3.9546 | 184.7887 | 0.12357 | 10.5 | 1.6 | 350.7887 |  |  | 0.92143 | 0.43 |  |  |  | 8.9884 | [24 empty] | 9.5
ME-02 | Malé Hincovo pleso | 2007-09-23 | 7.32 | 4.37 | 7 | 5.6918 | 0.94856 | 0.38902 | 0.089287 | 267 | 4.3923 | 291 | 0.14015 | 9.2 | 2.5 | 388 |  |  | 1.35 | 0.66 |  |  |  | 5.7934 | [24 empty] | 5.5
ME-02 | Malé Hincovo pleso | 2008-09-21 | 7.43 | 4.63 | 6 | 6.5212 | 0.94576 | 0.44742 | 0.11822 | 337 | 4.2771 | 144.8 | 0.19819 | 10.7 | 2.9 | 301.8 |  |  | 0.83571 | 0.79 |  |  |  | 8 | [24 empty] | 3.1
ME-02 | Malé Hincovo pleso | 2009-09-20 | 7.45 | 4.82 | 18 | 6.5584 | 1.1429 | 0.40552 | 0.11104 | 334 | 4.6891 | 153.1828 | 0.12486 | 4.3 | 2.4 | 293.1828 |  |  | 0.81429 | 0.73333 |  |  |  | <5 | [24 empty] | 10.2
ME-02 | Malé Hincovo pleso | 2010-09-21 | 7.42 | 4.56 | 16 | 6.2866 | 1.0919 | 0.41212 | 0.11433 | 311 | 3.9284 | 195.8516 | 0.13482 | 8.6 | 3.7 | 360.8516 |  |  | 1.4571 | 0.47 |  |  |  | <5 | [24 empty] | 5.5
ME-02 | Malé Hincovo pleso | 2011-09-18 | 7.5 | 4.98 | 16 | 7.0058 | 1.1706 | 0.40372 | 0.10874 | 383 | 3.8535 | 141.2048 | 0.11893 | 6 | 1.8 | 293.2048 |  |  | 1.3286 | 0.69 |  |  |  | 17 | [24 empty] | 10.6
ME-02 | Malé Hincovo pleso | 2012-09-30 | 7.33 | 5 | 23 | 6.7804 | 1.246 | 0.54102 | 0.15353 | 362 | 5.2796 | 194.6312 | 0.17095 | 19.4 | 3.8 | 399.6312 |  |  | 2.0786 | 0.93 |  |  |  | 8.7381 | [24 empty] | 8.5
ME-02 | Malé Hincovo pleso | 2013-09-22 | 7.21 | 4.87 | 15.9052 | 6.5732 | 1.1244 | 0.41212 | 0.11143 | 352 | 4.5575 | 146.2672 | 0.114 | 13.1 | 4.1981 | 346.2672 |  |  | 0.98882 | 0.85508 |  |  |  | 6.8559 | [24 empty] | 4.6
ME-02 | Malé Hincovo pleso | 2014-09-21 | 7.38 | 4.89 | 24 | 6.3647 | 1.2291 | 0.41472 | 0.11173 | 367 | 4.2223 | 139.216 | 0.097713 | 8.8 | 4 | 314.1493 |  |  | 0.87857 | 0.80716 |  |  |  | 13.5321 | [24 empty] | 9
ME-02 | Malé Hincovo pleso | 2015-09-20 | 7.31 | 5.08 | 44.3426 | 7.0839 | 1.2539 | 0.45492 | 0.13208 | 366 | 4.624 | 169.5 | 0.16779 | 9.5 | 2.978 | 381.5 |  |  | 0.81648 | 0.81 |  |  |  | 13.8094 | [24 empty] | 9.7
ME-02 | Malé Hincovo pleso | 2016-09-10 | 7.39 | 5.09 | 20.87 | 7.7114 | 1.2309 | 0.42052 | 0.10665 | 367 | 4.1613 | 186.676 | 0.11666 | 6.4 | 2.1 | 362.1571 |  |  | 1.0961 | 0.78 |  |  |  | 11 | [24 empty] | 12.2
ME-02 | Malé Hincovo pleso | 2017-09-14 | 7.17 | 4.96 | 26.25 | 7.0223 | 1.3804 | 0.44907 | 0.1051 | 362 | 4.0238 | 203.3538 | 0.14784 | 6.6 | 3.2 | 358.3538 |  |  | 1.4357 | 1.15 |  |  |  | 7 | [24 empty] | 9.2
ME-02 | Malé Hincovo pleso | 2018-09-12 | 7.78 | 5.15 | 10 | 7.1136 | 1.4626 | 0.4417 | 0.097945 | 388 | 3.807 | 114.356 | 0.0961 | 6.7 | 2.7 | 269.356 |  |  | 1.2643 | 0.96 |  |  |  | 20 | [24 empty] | 10.5
ME-02 | Malé Hincovo pleso | 2019-09-09 | 7.5 | 5.46 | 32 | 8.209 | 1.4737 | 0.4288 | 0.13208 | 408 | 4.9464 | 157 | 0.13 | 10 | 3.6 | 370 |  |  | 1.1143 | 1.04 | 1.23 |  | 9.5954 | 18 |  |  | 2.6494 | 0.67036 | [20 empty] | 9.6
ME-02 | Malé Hincovo pleso | 2020-09-14 | 7.51 | 5.23 | 5.14 | 7.4675 | 1.51 | 0.48 | 0.1 | 402 | 4.08 | 98 | 0.12 | <2 | 4.2 | 297 |  |  | 1.1143 | 0.99 | 1.33 |  | 15.2097 | 10 |  |  | 3.0643 | 0.57448 | [20 empty] | 12.9
ME-02 | Malé Hincovo pleso | 2021-09-13 | 7.58 | 4.71 | <5 | 6.3032 | 1.4079 | 0.399 | 0.057 | 376 | 3.67 | 132 | 0.11 | <2 | 3.2 | 308 |  |  | 1.1571 | 0.9 | 0.95 |  | 12.9006 | 14 |  |  | 3.3955 | 0.33856 | [20 empty] | 10.6
ME-02 | Malé Hincovo pleso | 2022-09-12 | 7.62 | 4.46 | 11.97 | 7.0666 | 1.4858 | 0.411 | 0.031 | 401 | 4.46 | 81.75 | 0.1 | <2 | 2.3 | 241.75 |  |  | 1.1357 | 1.03 | 1.11 |  | 11.6782 | 10 |  |  | 3.3201 | 0.34605 | [20 empty] | 8.8
ME-04 | Vyšné Satanie pliesko | 1990-10-01 | 4.55 | 2.805 | [5 empty] | -14.6
ME-04 | Vyšné Satanie pliesko | 1991-08-16 | 4.663 | [6 empty] | -14.4
ME-04 | Vyšné Satanie pliesko | 1993-09-28 | 4.893 | 2.8126 | 34 | 0.56088 | 0.094926 | 0.2014 | 0.32423 | -7.5 | 4.1663 | 189 | 0.6455 | [6 empty] | 0.8
ME-04 | Vyšné Satanie pliesko | 1994-10-01 | 4.7435 | 1.6614 | 14 | 0.53179 | 0.067491 | 0.2014 | 0.061324 | -12.9 | 3.1897 | 202.3665 | 0.16987 | 16.477 | 6.1 | 364.3665 |  |  |  | 1
ME-04 | Vyšné Satanie pliesko | 1995-09-24 | 4.8 | 1.375 | <5 | 0.76846 | 0.10991 | 0.17001 | 0.07981 | -8 | 2.7283 | 225.5968 | 0.10857 | 3 | 5.3 | 380.5968 |  |  |  | 1.31 |  |  |  | 266
ME-04 | Vyšné Satanie pliesko | 1996-09-22 | 4.76 | 1.5279 | 8 | 0.62874 | 0.089929 | 0.24001 | 0.099762 | -8 | 2.7083 | 245 | 0.05922 | <2 | 4.3 | 368 |  |  |  | 0.86244
ME-04 | Vyšné Satanie pliesko | 1997-09-19 | 4.779 | 1.2419 | 5.3 | 0.50964 | 0.061588 | 0.22066 | 0.11082 | -11.5663 | 2.5456 | 183.0906 | 0.17492 | 12.051 | 5.9 | 408.3906 |  |  | 1.2688 | 0.86 |  |  |  | 255
ME-04 | Vyšné Satanie pliesko | 1998-09-30 | 4.889 | 1.2133 | <5 | 0.48366 | 0.066579 | 0.19232 | 0.12863 | -8.5705 | 2.0209 | 142.152 | 0.10283 | <2 | 3.5 | 320.152 |  |  | 1.5643 | 1.4
ME-04 | Vyšné Satanie pliesko | 1999-09-22 | 5.284 | 1.0351 | 12 | 0.63594 | 0.15693 | 0.26462 | 0.14929 | -1.5895 | 2.6018 | 34.507 | 0.12208 | 10.171 |  | 292.507 |  |  | 1.2 | 0.91 |  |  |  | 59
ME-04 | Vyšné Satanie pliesko | 2000-09-21 | 4.872 | 1.4968 | 27 | 0.52116 | 0.084933 | 0.27521 | 0.16261 | -10.5731 | 2.3922 | 204.1065 | 0.2884 | 18 | 5.3 | 404.1065 |  |  | 1.5 | 1.18 |  |  |  | 135.7665
ME-04 | Vyšné Satanie pliesko | 2001-09-25 | 4.831 | 1.2662 | 26 | 0.48902 | 0.059953 | 0.14401 | 0.048883 | -11.382 | 2.0617 | 145 | 0.090804 | 15 | 2.9 | 282 |  |  | 1.3714 | 0.78 |  |  |  | 147.6466 | [24 empty] | 5.3
ME-04 | Vyšné Satanie pliesko | 2002-10-02 | 5.06 | 1.065 | <5 | 0.43034 | 0.046963 | 0.20791 | 0.036912 | -2.5 | 1.9208 | 163 | 0.081921 | <2 | 4.7 | 355 |  |  | 1.6071 | 1.01 |  |  |  | 166.8092
ME-04 | Vyšné Satanie pliesko | 2003-09-27 | 5.03 | 1.195 | 26 | 0.61078 | 0.067947 | 0.26701 | 0.11373 | -5 | 2.0637 | 180 | 0.17569 | 9 | 6.2 | 348 |  |  | 1.4143 | 0.77 |  |  |  | 128.5104 | [24 empty] | 9.1
ME-04 | Vyšné Satanie pliesko | 2004-09-25 | 5.1635 | 0.854 | 21 | 0.43839 | 0.054457 | 0.21501 | 0.067838 | 0.46617 | 1.485 | 52 | 0.1066 | 7 | 5.1 | 225 |  |  | 1.0714 | 1.07 |  |  |  | 78.5182 | [24 empty] | 3
ME-04 | Vyšné Satanie pliesko | 2005-09-30 | 5.2065 | 0.76 | 33 | 0.57844 | 0.061951 | 0.22041 | 0.06724 | -5 | 1.3606 | 144 | 0.15604 | 10.5 | 3.7 | 270 |  |  | 1.5857 | 1.044 |  |  |  | 104.2035 | [24 empty] | 4.5
ME-04 | Vyšné Satanie pliesko | 2006-09-24 | 5.2815 | 0.72 | 10 | 0.60149 | 0.062551 | 0.22411 | 0.097867 | -6.1319 | 1.3799 | 71.4 | 0.12752 | 12.5 | 4.2 | 259.4 |  |  | 1.2214 | 0.9 |  |  |  | 72.9545 | [24 empty] | 10.5
ME-04 | Vyšné Satanie pliesko | 2007-09-23 | 5.05 | 0.74 | 8 | 0.37814 | 0.068346 | 0.22851 | 0.085396 | 2 | 1.3628 | 128.8 | 0.14321 | 21.2 | 3.9 | 286.8 |  |  | 1.4571 | 1.18 |  |  |  | 121.9443 | [24 empty] | 8.7
ME-04 | Vyšné Satanie pliesko | 2008-09-21 | 5.37 | 0.77 | 12 | 0.56287 | 0.072543 | 0.22721 | 0.10665 | -1 | 1.4733 | 164 | 0.19089 | 10.5 | 5.9 | 334 |  |  | 1.3714 | 0.89 |  |  |  | 65 | [24 empty] | 0.9
ME-04 | Vyšné Satanie pliesko | 2009-09-20 | 5.37 | 0.69 | 28 | 0.45239 | 0.053158 | 0.22121 | 0.11343 | 2 | 1.3052 | 80.2074 | 0.10452 | <2 | 6.1 | 348.2074 |  |  | 1.4143 | 1.38 |  |  |  | 93 | [24 empty] | 11.1
ME-04 | Vyšné Satanie pliesko | 2010-09-21 | 5.25 | 0.58 | 22 | 0.41407 | 0.052659 | 0.19411 | 0.082503 | -3 | 1.334 | 85.6088 | 0.1213 | 10.3 | 4.4 | 270.6088 |  |  | 1.6071 | 1.1 |  |  |  | 72 | [24 empty] | 6.7
ME-04 | Vyšné Satanie pliesko | 2011-09-18 | 5.47 | 0.72 | 20 | 0.47295 | 0.062851 | 0.22481 | 0.18576 | 6 | 1.2385 | 43.957 | 0.2808 | <2 | 5.5 | 295.957 |  |  | 1.4571 | 1.38 |  |  |  | 62 | [24 empty] | 12.5
ME-04 | Vyšné Satanie pliesko | 2012-09-30 | 5.24 | 0.89 | 14 | 0.4995 | 0.074941 | 0.32001 | 0.14106 | -3 | 1.5585 | 223.3106 | 0.1522 | 13.8 | 5.5 | 481.3106 |  |  | 1.3714 | 1.1 |  |  |  | 72.203 | [24 empty] | 10.3
ME-04 | Vyšné Satanie pliesko | 2013-09-22 | 5.17 | 0.74 | 5.9585 | 0.38283 | 0.053612 | 0.21181 | 0.095772 | -2 | 1.0791 | 165.5902 | 0.1138 | 14.1 | 4.995 | 378.5902 |  |  | 1.5694 | 1.5485 |  |  |  | 6.4284 | [24 empty] | 4
ME-04 | Vyšné Satanie pliesko | 2014-09-21 | 5.31 | 0.64 | 18 | 0.32834 | 0.065848 | 0.21411 | 0.093776 | 1 | 1.0493 | 89.27 | 0.10512 | 6.9 | 5.7 | 325.0144 |  |  | 1.5214 | 1.69 |  |  |  | 10 | [24 empty] | 9.5
ME-04 | Vyšné Satanie pliesko | 2015-09-20 | 5.18 | 0.93 | 32.8653 | 0.49546 | 0.070165 | 0.3249 | 0.19181 | 2 | 1.3012 | 186.224 | 0.23362 | 4 | 6.8619 | 483.5338 |  |  | 1.5157 | 2.23 |  |  |  | 126.4997 | [24 empty] | 10.1
ME-04 | Vyšné Satanie pliesko | 2016-09-10 | 5.42 | 0.54 | 8.58 | 0.40296 | 0.041967 | 0.19391 | 0.075221 | 6 | 0.69256 | 72.998 | 0.16355 | 5.3 | 4.9 | 278.8002 |  |  | 1.4811 | 1.85 |  |  |  | 108 | [24 empty] | 14.4
ME-04 | Vyšné Satanie pliesko | 2017-09-14 | 5.25 | 0.56 | 18.61 | 0.36742 | 0.046136 | 0.20891 | 0.057642 | 4 | 0.7089 | 101.4458 | 0.1156 | 4.3 | 4.4 | 305.4458 |  |  | 1.7786 | 2.34 |  |  |  | 98 | [24 empty] | 9.6
ME-04 | Vyšné Satanie pliesko | 2018-09-12 | 5.67 | 0.61 | 14 | 0.46296 | 0.0646 | 0.2841 | 0.0916 | 10 | 0.765 | 95.372 | 0.2327 | 5.7 | 5.7 | 329.372 |  |  | 1.6714 | 1.68 |  |  |  | 82 | [24 empty] | 11
ME-04 | Vyšné Satanie pliesko | 2019-09-09 | 5.42 | 0.64 | 28 | 0.497 | 0.042891 | 0.1896 | 0.12487 | 11 | 0.702 | 82 | 0.11 | <2 | 5.1 | 328 |  |  | 1.7357 | 2.03 | 2.13 |  | 115.9563 | 90 | 47 |  | 33.7913 | 4.1458 | [20 empty] | 9
ME-04 | Vyšné Satanie pliesko | 2020-06-29 | 5.29 | 0.79 | <5 | 0.30344 | 0.0287 | 0.2211 | 0.05 | 10 | 0.74 | 40 | 0.07 | <2 | 7.1 | 263 |  |  | 1.35 | 2.12 | 2.33 |  | 91.6424 | 108 | 54 |  | 7.1998 | 2.2126 | [20 empty] | 4.2
ME-04 | Vyšné Satanie pliesko | 2020-09-14 | 5.57 | 0.62 | <5 | 0.35079 | 0.08 | 0.31 | 0.1 | 9 | 0.56 | 82 | 0.28 | <2 | 7.3 | 353 |  |  | 1.8643 | 2.1 | 2.39 |  | 106.6282 | 90 | 15 |  | 33.0917 | 3.7914 | [20 empty] | 14.4
ME-04 | Vyšné Satanie pliesko | 2021-09-13 | 5.66 | 0.44 | 31 | 0.43 | 0.0328 | 0.172 | 0.04 | 8 | 0.45 | 19 | 0.1 | <2 | 5.3 | 207 |  |  | 1.3929 | 1.89 | 2.03 |  | 104.7717 | 92 | 29 |  | 27.3094 | 2.943 | [20 empty] | 12.2
ME-04 | Vyšné Satanie pliesko | 2022-09-12 | 5.64 | 0.45 | 21.66 | 0.35852 | 0.032 | 0.215 | 0.049 | 8 | 0.5 | 99.19 | 0.1 | <2 | 7 | 321.19 |  |  | 0.17143 | 1.75 | 1.97 |  | 119.1777 | 95 | 8 |  | 53.2222 | 3.4977 | [20 empty] | 7.9
NE-01 | Vyšné Terianske pleso | 1990-10-01 | 4.602 | 2.97 | [5 empty] | -15.5
NE-01 | Vyšné Terianske pleso | 1991-08-14 | 4.658 |  |  | 1.0978 | 0.26979 | 0.23001 | 0.049881 | -14.7 | 3.6377 | 334.1935 | 0.20727
NE-01 | Vyšné Terianske pleso | 1992-09-29 |  |  |  | 1.1028 | 0.29976 | 0 | 0 | 0 | 2.3885 | 562 | 0.14805
NE-01 | Vyšné Terianske pleso | 1993-09-29 | 4.78 | 1.7538 | 5 | 1.0748 | 0.074941 | 0.23901 | 0.090783 | -15 | 3.2389 | 530.474 | 0.2882 | <2 | 4.7 | 637.474 |  |  |  | 0.31157 |  |  |  | 215
NE-01 | Vyšné Terianske pleso | 1994-09-26 | 4.7585 | 1.7952 | 30 | 0.90279 | 0.065395 | 0.29557 | 0.17061 | -14.15 | 2.4548 | 467 | 0.36975 | 54.186 | 11 | 679 |  |  |  | 0.86 |  |  |  | 180
NE-01 | Vyšné Terianske pleso | 1995-09-24 | 4.8 | 1.375 | 5 | 0.87824 | 0.084933 | 0.12 | 0.059857 | -7 | 2.0287 | 547.9032 | 0.07896 | 12 | 2.9 | 697.9032 |  |  |  | 0.49 |  |  |  | 169
NE-01 | Vyšné Terianske pleso | 1996-09-20 | 4.82 | 1.5587 | 20 | 1.018 | 0.089929 | 0.28001 | 0.12969 | -4 | 2.3885 | 305 | 0.20727 | <2 | 11.4 | 615 |  |  |  | 0.99
NE-01 | Vyšné Terianske pleso | 1997-09-23 | 4.9395 | 1.1165 | <5 | 0.86707 | 0.052963 | 0.15168 | 0.074901 | -8.118 | 1.9768 | 329.4667 | 0.1343 | 9.9935 | 5.8 | 539.4667 |  |  | 0.92051 | 0.51 |  |  |  | 96
NE-01 | Vyšné Terianske pleso | 1998-09-27 | 4.9545 | 1.331 | <5 | 0.80089 | 0.056682 | 0.16675 | 0.072871 | -6.4591 | 1.7703 | 435.044 | 0.082757 | <2 | 5.8 | 585.044 |  |  | 1.1786 | 0.65
NE-01 | Vyšné Terianske pleso | 1999-09-22 | 5.6145 | 0.8778 | 15 | 0.6846 | 0.051506 | 0.18859 | 0.096274 | 7.0816 | 1.4158 | 199.318 | 0.078211 | <2 | 4.5 | 371.318 |  |  | 0.81429 | 0.97 |  |  |  | 23
NE-01 | Vyšné Terianske pleso | 2000-09-28 | 5.0075 | 1.253 | 28 | 0.67265 | 0.058954 | 0.18441 | 0.11473 | -6.795 | 1.4782 | 463.1065 | 0.18289 | 12 | 3.2 | 573.1065 |  |  | 0.96429 | 0.55378 |  |  |  | 118.191
NE-01 | Vyšné Terianske pleso | 2001-09-21 | 4.909 | 1.3997 | 18 | 0.68862 | 0.05096 | 0.18701 | 0.023943 | -9.2189 | 1.8878 | 416 | 0.10462 | 12 | 3 | 513 |  |  | 1.2643 | 0.41 |  |  |  | 150.289
NE-01 | Vyšné Terianske pleso | 2002-10-01 | 5.26 | 1.219 | 45.4 | 0.9496 | 0.047962 | 0.23491 | 0.038907 | 1.33 | 1.617 | 451 | 0.13423 | <2 | 6.3 | 709 |  |  | 1.35 | 0.65 |  |  |  | 81.266
NE-01 | Vyšné Terianske pleso | 2003-09-26 | 5.19 | 1.195 | 9 | 0.87824 | 0.060952 | 0.23301 | 0.068836 | -3 | 1.4351 | 502 | 0.15891 | 6 | 9.6 | 738 |  |  | 1.3286 | 0.71 |  |  |  | 65.9341
NE-01 | Vyšné Terianske pleso | 2004-09-24 | 5.5485 | 0.93 | 6 | 0.86699 | 0.05119 | 0.18001 | 0.026936 | 3.8028 | 1.3761 | 236 | 0.095739 | 6 | 8.8 | 382 |  |  | 0.9 | 0.77 |  |  |  | 27.047 | [24 empty] | 2
NE-01 | Vyšné Terianske pleso | 2005-09-28 | 5.667 | 0.62 | 28 | 0.59915 | 0.03809 | 0.15621 | 0.0419 | -2 | 1.0121 | 195.4 | 0.085672 | 10.1 | 9.1 | 379.4 |  |  | 0.75 | 0.614 |  |  |  | 33.1976 | [24 empty] | 6.5
NE-01 | Vyšné Terianske pleso | 2006-09-25 | 5.562 | 0.66 | 13 | 0.64421 | 0.05136 | 0.15301 | 0.036313 | -0.54865 | 1.1309 | 222.7 | 0.072841 | 7.4 | 10.2 | 390.7 |  |  | 0.98571 | 0.64 |  |  |  | 28.1441 | [24 empty] | 8.4
NE-01 | Vyšné Terianske pleso | 2007-09-22 | 5.33 | 1.04 | 7 | 0.71557 | 0.071244 | 0.22001 | 0.11792 | -9 | 1.2392 | 335.2 | 0.14805 |  | 6.5 | 466.2 |  |  | 1.1357 | 0.6 |  |  |  | 57.5102 | [24 empty] | 4.5
NE-01 | Vyšné Terianske pleso | 2008-09-19 | 5.93 | 0.53 | 22 | 0.76263 | 0.034473 | 0.23281 | 0.061453 | 14 | 0.86245 | 128.5 | 0.21398 | 17.6 | 3.3 | 583.5 |  |  | 0.83571 | 1.59 |  |  |  | 52 | [24 empty] | 2.2
NE-01 | Vyšné Terianske pleso | 2009-09-21 | 5.83 | 0.62 | 9 | 0.6961 | 0.049461 | 0.16671 | 0.049881 | 7 | 1.0372 | 214.2706 | 0.099391 | 5.3 | 10.7 | 456.2706 |  |  | 0.9 | 0.91 |  |  |  | 36.438 | [24 empty] | 8.6
NE-01 | Vyšné Terianske pleso | 2010-09-22 | 5.31 | 0.59 | 40 | 0.42415 | 0.026579 | 0.098604 | 0.034218 | -5 | 0.64749 | 202.4508 | 0.061687 | 1.5 | 4.7 | 362.4508 |  |  | 0.81429 | 0.72 |  |  |  | 30 | [24 empty] | 1.5
NE-01 | Vyšné Terianske pleso | 2011-09-16 | 5.92 | 0.71 | 29 | 0.75718 | 0.057555 | 0.19251 | 0.14076 | 13 | 0.86335 | 178.314 | 0.22662 | 3.4 | 15.1 | 583.314 |  |  | 0.81429 | 1.08 |  |  |  | 41 | [24 empty] | 12.6
NE-01 | Vyšné Terianske pleso | 2012-09-27 | 5.71 | 0.72 | 37 | 0.64022 | 0.05056 | 0.22661 | 0.08789 | 7.3 | 0.94375 | 249.8656 | 0.13394 | 19.5 | 22.3 | 805.8656 |  |  | 0.70714 | 1.71 |  |  |  | 54 | [24 empty] | 6.5
NE-01 | Vyšné Terianske pleso | 2013-09-23 | 4.99 | 0.87 | <5 | 0.25519 | 0.040572 | 0.19181 | 0.05437 | -10 | 0.92741 | 213.0728 | 0.12693 | 23.3 | 8.2764 | 394.0728 |  |  | 1.2423 | 1.1858 |  |  |  | 99.0674 | [24 empty] | 1.9
NE-01 | Vyšné Terianske pleso | 2014-09-25 | 5.64 | 0.7 | 7 | 0.65269 | 0.057855 | 0.15481 | 0.050679 | 7 | 1.0004 | 216.96 | 0.073531 | 4.9 | 10.4 | 489.26 |  |  | 1.0929 | 0.79981 |  |  |  | 44.7898 | [24 empty] | 4
NE-01 | Vyšné Terianske pleso | 2015-09-23 | 5.59 | 0.92 | 25.6308 | 1.0263 | 0.081536 | 0.23881 | 0.087691 | 9 | 1.1493 | 383.296 | 0.19997 | 3.9 | 15.1535 | 737.5824 |  |  | 1.2337 | 1.1 |  |  |  | 73.5306 | [24 empty] | 6.6
NE-01 | Vyšné Terianske pleso | 2016-09-12 | 6.07 | 0.61 | 40.09 | 0.61138 | 0.045864 | 0.16021 | 0.052874 | 15 | 0.63459 | 122.718 | 0.11795 | 6.9 | 18.3 | 462.5413 |  |  | 1.126 | 1.1 |  |  |  | 65 | [24 empty] | 13.3
NE-01 | Vyšné Terianske pleso | 2017-09-11 | 5.89 | 0.83 | 43.37 | 0.6368 | 0.05515 | 0.4647 | 0.16274 | 17 | 0.7028 | 177.7035 | 0.46558 |  | 15.1 | 588.7035 |  |  | 1.2 | 1.79 |  |  |  | 48 | [24 empty] | 8
NE-01 | Vyšné Terianske pleso | 2018-09-10 | 6.3 | 0.63 | 27 | 0.80521 | 0.078375 | 0.18309 | 0.054245 | 28 | 0.652 | 84.976 | 0.1154 | 4 | 13.4 | 412.976 |  |  | 1.1143 | 1.32 |  |  |  | 66 | [24 empty] | 11.4
NE-01 | Vyšné Terianske pleso | 2019-09-09 | 5.29 | 0.69 | 24 | 0.741 | 0.032188 | 0.0936 | 0.1053 | 14 | 0.8424 | 156 | 0.06 | <2 | 11.5 | 413 |  |  | 1.05 | 1.37 | 1.61 |  | 101.4273 | 78 | 28 |  | 28.7724 | 3.3539 | [20 empty] | 7.3
NE-01 | Vyšné Terianske pleso | 2020-09-14 | 5.95 | 0.59 | 11.51 | 0.58684 | 0.03 | 0.13 | 0.03 | 11 | 0.43 | 158 | 0.08 | <2 | 15.5 | 426 |  |  | 0.96429 | 1.25 | 1.86 |  | 67.2713 | 55 | 7 |  | 27.9648 | 2.3769 | [20 empty] | 12.5
NE-01 | Vyšné Terianske pleso | 2021-09-14 | 6.08 | 0.45 | 14 | 0.55694 | 0.023182 | 0.08 | 0.019 | 17 | 0.44 | 39 | 0.03 | <2 | 9 | 238 |  |  | 0.9 | 0.8 | 1.18 |  | 56.3309 | 45 |  |  | 19.5604 | 1.5092 | [20 empty] | 9.6
NE-01 | Vyšné Terianske pleso | 2022-09-13 | 5.94 | 0.53 | <5 | 0.56321 | 0.044017 | 0.134 | 0.055726 | 16 | 0.48 | 139.52 | 0.07 | <2 | 11.2 | 474.52 |  |  | 1.2857 | 1.5 | 2.15 |  | 49.8996 | 45 |  |  | 30.1749 | 2.7172 | [20 empty] | 7.4
NE-03 | Nižné Terianske pleso | 1990-10-01 | 6.635 | 3.3 | [5 empty] | 61.8
NE-03 | Nižné Terianske pleso | 1991-08-14 | 6.657 |  |  | 3.2934 | 0.2598 | 0.26501 | 0.044893 | 57.8 | 3.7576 | 304.8387 | 0.25662
NE-03 | Nižné Terianske pleso | 1992-09-29 | 6.329 |  |  | 3.2585 | 0.069945 | 0.65803 | 0 | 64.5 | 3.058 | 526.129 | 0.16779
NE-03 | Nižné Terianske pleso | 1993-09-29 | 6.79 | 2.2501 | 9 | 3.6866 | 0.12091 | 0.58902 | 0.097767 | 70 | 3.3459 | 510.158 | 0.26254 | <2 | 2.4 | 598.158 |  |  |  | 0.31273 |  |  |  | 9
NE-03 | Nižné Terianske pleso | 1994-09-26 | 6.4 | 2.0626 | <5 | 2.8633 | 0.079937 | 0.36001 | 0.15563 | 68 | 2.6483 | 450 | 0.15891 | 28 | 2.8 | 511 |  |  |  | 0.16 |  |  |  | <5
NE-03 | Nižné Terianske pleso | 1995-09-24 | 6.5 | 2.035 | 12 | 2.9641 | 0.097923 | 0.23001 | 0.089786 | 79 | 2.5084 | 490.4032 | 0.15792 | 11 | 3.7 | 547.4032 |  |  |  | 0.27 |  |  |  | 7
NE-03 | Nižné Terianske pleso | 1996-09-20 | 6.35 | 2.1417 | 7 | 3.0917 | 0.11777 | 0.32221 | 0.16918 | 80.3 | 2.6583 | 465 | 0.13818 | 17 | 3.5 | 572 |  |  |  | 0.43
NE-03 | Nižné Terianske pleso | 1997-09-22 | 6.5083 | 1.9019 | 10 | 2.7535 | 0.079788 | 0.30058 | 0.10953 | 69.32 | 2.4796 | 406 | 0.17455 | 16.055 | 2.8 | 541 |  |  | 1.5214 | 0.28
NE-03 | Nižné Terianske pleso | 1998-09-27 | 6.722 | 1.9019 | <5 | 2.6938 | 0.088577 | 0.30448 | 0.077606 | 78.1511 | 2.0675 | 409.465 | 0.14094 | <2 | 2.9 | 528.465 |  |  | 1.6714 | 0.4
NE-03 | Nižné Terianske pleso | 1999-09-22 | 6.8065 | 1.947 | <5 | 2.7608 | 0.09959 | 0.33361 | 0.11501 | 92.1411 | 2.1868 | 313.667 | 0.14293 | 7.2108 | 4.305 | 432.667 |  |  | 1.5429 | 0.27 |  |  |  | <5
NE-03 | Nižné Terianske pleso | 2000-09-28 | 6.7285 | 1.9148 | 19 | 2.5979 | 0.10412 | 0.32051 | 0.075819 | 89.0215 | 1.6756 | 389.7419 | 0.16434 | 17 | 1.6 | 471.7419 |  |  | 1.65 | 0.25506 |  |  |  | <5
NE-03 | Nižné Terianske pleso | 2001-09-21 | 6.814 | 1.9159 | 6 | 2.8603 | 0.10891 | 0.34501 | 0.047856 | 87.9294 | 2.0627 | 378 | 0.13473 | 16 | 2.7 | 470 |  |  | 1.8429 | 0.51 |  |  |  | <5
NE-03 | Nižné Terianske pleso | 2002-10-01 | 6.61 | 2.125 | 17.4 | 3.2766 | 0.08893 | 0.32591 | 0.052874 | 100.3 | 1.9827 | 447 | 0.15595 | 8 | 2.1 | 578 |  |  | 1.8643 | 0.28 |  |  |  | 7.3567
NE-03 | Nižné Terianske pleso | 2003-09-26 | 6.72 | 2.252 | 10 | 2.8064 | 0.090929 | 0.35301 | 0.13867 | 104 | 1.6619 | 430 | 0.13719 | 11 | 3.5 | 549 |  |  | 1.8429 | 0.31 |  |  |  | 5.1893
NE-03 | Nižné Terianske pleso | 2004-09-24 | 6.7645 | 2.221 | 13 | 2.9806 | 0.094756 | 0.34501 | 0.097767 | 107.6618 | 1.7679 | 393 | 0.15693 | 15 | 2.7 | 519 |  |  | 1.7571 | 0.51 |  |  |  | <5 | [24 empty] | 6.5
NE-03 | Nižné Terianske pleso | 2005-09-28 | 6.8125 | 1.99 | 32 | 2.6659 | 0.087174 | 0.35951 | 0.084299 | 90 | 1.7475 | 384.4 | 0.19296 | 24.8 | 3.1 | 496.4 |  |  | 1.6929 | 0.48 |  |  |  | 7.992 | [24 empty] | 8.5
NE-03 | Nižné Terianske pleso | 2006-09-25 | 6.9315 | 1.87 | 20 | 2.2989 | 0.07634 | 0.31311 | 0.080608 | 98 | 1.2438 | 277.0306 | 0.11587 | <2 | 3.1 | 440.0306 |  |  | 1.1786 | 0.36 |  |  |  | 5.7467 | [24 empty] | 7.8
NE-03 | Nižné Terianske pleso | 2007-09-22 | 6.86 | 2.04 | <5 | 2.6522 | 0.11121 | 0.34411 | 0.085197 | 90 | 1.4665 | 396.6 | 0.15516 | 18.6 | 3.6 | 505.6 |  |  | 1.2857 | 0.42 |  |  |  | <5 | [24 empty] | 8
NE-03 | Nižné Terianske pleso | 2008-09-19 | 6.96 | 1.88 | 9 | 2.8262 | 0.094926 | 0.36821 | 0.089087 | 115 | 1.4378 | 326.7 | 0.15792 | 21.3 | 2.5 | 541.7 |  |  | 1.2214 | 0.38 |  |  |  | 8 | [24 empty] | 7
NE-03 | Nižné Terianske pleso | 2009-09-21 | 7.04 | 1.84 | <5 | 2.8787 | 0.085333 | 0.33261 | 0.090384 | 106 | 1.3603 | 341.3504 | 0.14242 | 9.3 | 3.1 | 468.3504 |  |  | 1.3071 | 0.39 |  |  |  | 5.9064 | [24 empty] | 9.5
NE-03 | Nižné Terianske pleso | 2010-09-22 | 7.01 | 1.89 | 20 | 2.9304 | 0.085533 | 0.33371 | 0 | 120 | 1.2759 | 291.1332 | 0.15703 | 16.1 | 3.7 | 488.1332 |  |  | 2.1429 | 0.51728 |  |  |  | <5 | [24 empty] | 7
NE-03 | Nižné Terianske pleso | 2011-09-16 | 7.07 | 2.03 | <5 | 3.0489 | 0.08873 | 0.35141 | 0.10086 | 129 | 1.2389 | 301.8004 | 0.14154 | 11.6 | 2.1 | 505.8004 |  |  | 1.5429 | 0.32 |  |  |  | 5 | [24 empty] | 12.2
NE-03 | Nižné Terianske pleso | 2012-09-27 | 6.91 | 2.1 | 7 | 3.2305 | 0.095925 | 0.41802 | 0.1269 | 130 | 1.3885 | 371.0129 | 0.19306 | 42.6 | 3.5 | 493.0129 |  |  | 1.1786 | 0.48 |  |  |  | 6 | [24 empty] | 7.5
NE-03 | Nižné Terianske pleso | 2013-09-23 | 6.8 | 1.95 | <5 | 2.9647 | 0.090781 | 0.35801 | 0.095372 | 124 | 1.2373 | 308.8968 | 0.12426 | 15.3 | 3.9599 | 468.8968 |  |  | 1.3268 | 0.47192 |  |  |  | 5 | [24 empty] | 5.1
NE-03 | Nižné Terianske pleso | 2014-09-25 | 6.93 | 2.1 | 11 | 3.2786 | 0.10032 | 0.36621 | 0.087691 | 140 | 1.2742 | 297.642 | 0.11518 | 20.1 | 3.5 | 466.4531 |  |  | 1.5857 | 0.43559 |  |  |  | 11.5419 | [24 empty] | 6.8
NE-03 | Nižné Terianske pleso | 2015-09-23 | 6.9 | 2.25 | 12.4211 | 3.7569 | 0.11071 | 0.40712 | 0.10595 | 150 | 1.2442 | 330.638 | 0.16147 | 13.5 | 3.2374 | 501.638 |  |  | 1.36 | 0.39 |  |  |  | 9.5225 | [24 empty] | 7.6
NE-03 | Nižné Terianske pleso | 2016-09-12 | 6.81 | 2.16 | 26.46 | 3.5469 | 0.10622 | 0.38272 | 0.085696 | 142 | 1.1583 | 324.762 | 0.13917 | 22.2 | 2.2 | 490.3664 |  |  | 1.3174 | 0.41 |  |  |  | 13 | [24 empty] | 12.8
NE-03 | Nižné Terianske pleso | 2017-09-11 | 6.79 | 2.22 | 13.53 | 3.3904 | 0.10555 | 0.50749 | 0.13834 | 143 | 1.0948 | 346.1636 | 0.29218 | 69.5 | 3.3 | 513.1636 |  |  | 1.8 | 0.76 |  |  |  | 6 | [24 empty] | 8.5
NE-03 | Nižné Terianske pleso | 2018-09-10 | 7.15 | 2.17 | 11 | 3.4109 | 0.12759 | 0.41744 | 0.11058 | 151 | 1.008 | 302.614 | 0.1344 | 12.8 | 2.4 | 449.614 |  |  | 1.7357 | 0.6 |  |  |  | 22 | [24 empty] | 11.4
NE-03 | Nižné Terianske pleso | 2019-09-09 | 7.04 | 2.22 | 17 | 3.28 | 0.085 | 0.3536 | 0.10902 | 149 | 0.9936 | 334 | 0.15 | 10 | 2.2 | 450 |  |  | 1.7357 | 0.35 | 0.41 |  | 8.0713 | 11 |  |  | 1.1908 | 0.39926 | [20 empty] | 9
NE-03 | Nižné Terianske pleso | 2020-09-14 | 7.06 | 2.2 | 9.31 | 3.37 | 0.1 | 0.39 | 0.07 | 145.5 | 0.89 | 270 | 0.11 | 10 | 2.6 | 384 |  |  | 2.1643 | 0.31 | 0.5 |  | 7.7913 | 6 |  |  | 0.95446 | 0.5705 | [20 empty] | 11.5
NE-03 | Nižné Terianske pleso | 2021-09-14 | 7.12 | 2.09 | 5 | 3.2965 | 0.0916 | 0.364 | 0.022 | 152 | 0.88 | 264 | 0.11 | 10 | 2 | 351 |  |  | 1.7357 | 0.19 | 0.29 |  | 7.3798 | 31 |  |  | 1.2841 | 0.23073 | [20 empty] | 12
NE-03 | Nižné Terianske pleso | 2022-09-13 | 7.08 | 1.97 | <5 | 3.1163 | 0.1 | 0.37652 | 0.096602 | 156 | 0.81 | 297.57 | 0.12 | 10 | 2.3 | 391.57 |  |  | 1.9071 | 0.29 | 0.35 |  | 6.6534 | 4 |  |  | 0.64476 | 0.1168 | [20 empty] | 9.6
RO-01 | Štvrté Rohácske pleso | 1991-10-10 | 6.105 | [6 empty] | 24.2
RO-01 | Štvrté Rohácske pleso | 1992-09-01 | 6.148 |  |  | 3.1637 | 0.1299 |  |  | 20.3 | 4.3372 | 582.5806 | 0.21714
RO-01 | Štvrté Rohácske pleso | 1993-10-01 | 6.14 | 2.1509 | 10 | 2.8563 | 0.17786 | 0.46702 | 0.15663 | 25.2 | 4.4671 | 580 | 0.62013 |  | 1.8 | 647 |  |  |  | 0.29524
RO-01 | Štvrté Rohácske pleso | 1994-09-29 | 6.0655 | 1.8955 | 5.7201 | 1.1232 | 0.061472 | 0.1252 | 0.06352 | 25.55 | 1.6802 | 175.37 | 0.068895 | <2
RO-01 | Štvrté Rohácske pleso | 1995-09-23 | 6.2 | 1.705 | 18 | 1.9461 | 0.14289 | 0.29001 | 0.10974 | 37 | 3.178 | 479.1129 | 0.17766 | <2 | 2.7 | 592.1129 |  |  |  | 0.31 |  |  |  | 33
RO-01 | Štvrté Rohácske pleso | 1996-09-23 | 6.06 | 1.6885 | 20 | 2.0659 | 0.1299 | 0.32001 | 0.099762 | 26.6 | 3.118 | 360 | 0.13818 | <2 | 3.3 | 471 |  |  |  | 0.53
RO-01 | Štvrté Rohácske pleso | 1997-09-21 | 6.038 | 1.7149 | <5 | 2.1062 | 0.12165 | 0.32142 | 0.1124 | 28.0647 | 3.2309 | 400.68 | 0.19145 | 11.255 | 3.7 | 492.38 |  |  | 1.2688 | 0.56 |  |  |  | 34.7
RO-01 | Štvrté Rohácske pleso | 1998-09-25 | 6.3475 | 1.6687 | 7 | 2.0601 | 0.15676 | 0.33073 | 0.11828 | 38.1188 | 2.7853 | 354.41 | 0.13788 | <2 | 2.3 | 441.41 |  |  | 1.2857 | 0.68
RO-01 | Štvrté Rohácske pleso | 1999-09-23 | 6.47 | 1.6324 | 14 | 2.1335 | 0.14473 | 0.36019 | 0.1634 | 47.4104 | 2.7837 | 310.268 | 0.14289 | <2 | 3.255 | 412.268 |  |  | 1.0071 | 0.55 |  |  |  | 10
RO-01 | Štvrté Rohácske pleso | 2000-09-16 | 6.4485 | 1.6148 | 15 | 1.8373 | 0.11291 | 0.32801 | 0.080807 | 40.7872 | 2.3435 | 315 | 0.11351 | 10 | 3.4 | 398 |  |  | 0.9 | 0.44 |  |  |  | 12.4718
RO-01 | Štvrté Rohácske pleso | 2001-09-24 | 6.1045 | 1.3953 | 26 | 1.4591 | 0.1289 | 0.35301 | 0.089786 | 29.066 | 2.6173 | 281 | 0.20233 | 14 | 3.3 | 445 |  |  | 1.8429 | 0.62 |  |  |  | 58.1338
RO-01 | Štvrté Rohácske pleso | 2002-09-30 | 6.33 | 1.562 | <5 | 1.8821 | 0.10832 | 0.30221 | 0.069833 | 45.3 | 2.3225 | 330 | 0.11647 | <2 | 3 | 531 |  |  | 1.8857 | 0.68 |  |  |  | 17.6219
RO-01 | Štvrté Rohácske pleso | 2003-09-29 | 6.5 | 1.762 | 11 | 1.8423 | 0.12091 | 0.34001 | 0.14266 | 53 | 1.9058 | 283 | 0.16582 | 6 | 3.1 | 404 |  |  | 1.4786 | 0.56 |  |  |  | 14.3468
RO-01 | Štvrté Rohácske pleso | 2004-09-27 | 6.8445 | 1.727 | 12 | 1.982 | 0.14486 | 0.32501 | 0.10774 | 60.3035 | 2.0277 | 231 | 0.304 | 15 | 3.5 | 347 |  |  | 1.3929 | 0.55 |  |  |  | 14.9027 | [24 empty] | 6
RO-01 | Štvrté Rohácske pleso | 2005-10-01 | 6.512 | 1.36 | 10 | 1.5341 | 0.10305 | 0.32001 | 0.099662 | 43 | 2.1113 | 175.4 | 0.16463 | 15.6 | 2.9 | 291.4 |  |  | 1.2429 | 0.604 |  |  |  | 28.8942 | [24 empty] | 6.8
RO-01 | Štvrté Rohácske pleso | 2006-09-25 | 6.5275 | 1.45 | 14 | 1.5733 | 0.10012 | 0.33021 | 0.10994 | 45 | 1.6873 | 223.6048 | 0.15012 | 13.4 | 4.8 | 385.6048 |  |  | 1.1571 | 0.52 |  |  |  | 21.0712 | [24 empty] | 8
RO-01 | Štvrté Rohácske pleso | 2007-09-20 | 6.37 | 1.34 | 12 | 1.606 | 0.1314 | 0.30891 | 0.088888 | 33 | 1.8508 | 292.7 | 0.14756 | 13.4 | 3.4 | 404.7 |  |  | 1.2429 | 0.79 |  |  |  | 20.2063 | [24 empty] | 6.5
RO-01 | Štvrté Rohácske pleso | 2008-09-22 | 6.57 | 1.34 | 18 | 1.8972 | 0.087032 | 0.35061 | 0.12041 | 62 | 1.8951 | 195.1 | 0.19474 | 11.9 | 5.2 | 354.1 |  |  | 0.77143 | 0.55 |  |  |  | 18 | [24 empty] | 6
RO-01 | Štvrté Rohácske pleso | 2009-09-22 | 6.68 | 1.42 | 12 | 1.9635 | 0.1228 | 0.33101 | 0.10904 | 58 | 2.0625 | 217.5702 | 0.1746 | 5.3 | 2.7 | 381.5702 |  |  | 0.72857 | 0.54 |  |  |  | 10.4592 | [24 empty] | 9.2
RO-01 | Štvrté Rohácske pleso | 2010-09-24 | 6.74 | 1.31 | <5 | 1.8187 | 0.11041 | 0.28611 | 0.090384 | 58 | 1.6428 | 134.9672 | 0.10344 | 6.5 | 3.4 | 335.9672 |  |  | 1.1357 | 0.66 |  |  |  | 9 | [24 empty] | 6.4
RO-01 | Štvrté Rohácske pleso | 2011-09-19 | 6.72 | 1.49 | 19 | 1.9673 | 0.11241 | 0.38312 | 0.12171 | 75 | 1.6137 | 137.1594 | 0.21862 | 11.8 | 2.8 | 328.1594 |  |  | 0.81429 | 0.67 |  |  |  | 12 | [24 empty] | 11.5
RO-01 | Štvrté Rohácske pleso | 2012-09-27 | 6.6 | 1.41 | 10 | 2.2206 | 0.1259 | 0.37001 | 0.13887 | 66 | 1.9057 | 208.5076 | 0.3338 | 16.5 | 5.3 | 397.5076 |  |  | 0.25714 | 0.71 |  |  |  | 5.6991 | [24 empty] | 9.5
RO-01 | Štvrté Rohácske pleso | 2013-09-26 | 6.66 | 1.42 | 22.1819 | 1.9296 | 0.12597 | 0.32651 | 0.11183 | 73 | 1.657 | 158.2678 | 0.1363 | 21.9 | 4.7 | 330.2678 |  |  | 0.7841 | 0.80693 |  |  |  | 6.9868 | [24 empty] | 6.5
RO-01 | Štvrté Rohácske pleso | 2014-09-24 | 6.6 | 1.39 | 26 | 2.0475 | 0.1272 | 0.32561 | 0.095672 | 71 | 1.6589 | 130.402 | 0.11291 | 11.3 | 3.5717 | 286.6464 |  |  | 0.87857 | 0.82346 |  |  |  | 17.5868 | [24 empty] | 7
RO-01 | Štvrté Rohácske pleso | 2015-09-18 | 6.68 | 1.53 | 34.2651 | 2.1618 | 0.13519 | 0.39282 | 0.15184 | 82 | 1.7369 | 145.77 | 0.19404 | 21.7 | 4.0774 | 333.2795 |  |  | 0.44817 | 0.87 |  |  |  | 19.6432 | [24 empty] | 13.2
RO-01 | Štvrté Rohácske pleso | 2016-09-14 | 6.62 | 1.49 | 18.7 | 1.996 | 0.13829 | 0.32651 | 0.090185 | 76 | 1.529 | 169.048 | 0.13127 | 7.9 | 3.3 | 353.148 |  |  | 1.0877 | 1.18 |  |  |  | 31 | [24 empty] | 12
RO-01 | Štvrté Rohácske pleso | 2017-09-13 | 6.47 | 1.5 | 30.3 | 1.8454 | 0.13676 | 0.36101 | 0.10164 | 77 | 1.4615 | 172.8507 | 0.17494 | 10.4 | 4 | 347.8507 |  |  | 0.9 | 1.24 |  |  |  | 18 | [24 empty] | 9.8
RO-01 | Štvrté Rohácske pleso | 2018-09-12 | 6.79 | 1.36 | 16 | 1.8703 | 0.14801 | 0.34873 | 0.09044 | 77 | 1.312 | 123.17 | 0.1618 | 7.6 | 3.8 | 276.17 |  |  | 1.0929 | 0.82 |  |  |  | 32 | [24 empty] | 12.2
RO-01 | Štvrté Rohácske pleso | 2019-09-11 | 6.76 | 1.35 | 25 | 2.0837 | 0.12 | 0.349 | 0.16967 | 76 | 1.3068 | 164 | 0.13 | 10 | 3.9 | 305 |  |  | 1.1143 | 0.86 | 0.9 |  | 26.7787 | 24 |  |  | 15.3242 | 1.4542 | [20 empty] | 11.5
RO-01 | Štvrté Rohácske pleso | 2020-09-16 | 6.775 | 1.38 | 11.08 | 1.96 | 0.07 | 0.32 | 0.07 | 75.5 | 1.22 | 113 | 0.13 | 10 | 5.3 | 296 |  |  | 1.3071 | 0.94 | 1.13 |  | 35.2808 | 42 |  |  | 14.1174 | 1.3362 | [20 empty] | 14
RO-01 | Štvrté Rohácske pleso | 2021-09-13 | 6.61 | 1.26 | 27 | 1.5027 | 0.092321 | 0.297 | 0.098 | 70 | 1.07 | 87 | 0.13 | <2 | 6.6 | 272 |  |  | 1.1143 | 1.14 | 1.41 |  | 41.5758 | 39 | 17 |  | 23.1246 | 1.7377 | [20 empty] | 10.2
RO-01 | Štvrté Rohácske pleso | 2022-09-12 | 6.73 | 1.23 | <5 | 2.1597 | 0.074 | 0.295 | 0.059 | 86 | 1.15 | 100.28 | 0.12 | 10 | 4.4 | 281.28 |  |  | 1.1786 | 1 | 1.06 |  | 28.1786 | 23 |  |  | 16.4666 | 1.5874 | [20 empty] | 8.5
SL-02 | Slavkovské pleso | 1990-10-02 | 4.8 | 1.93 | 16 | 0.88822 | 0.19984 | 0.50002 | 0.3791 | -8 | 4.5271 | 70 | 0.30597 |  | 8.6 |  |  |  |  | 2.3983 |  |  |  | 400 | [24 empty] | 7.7
SL-02 | Slavkovské pleso | 1991-10-10 | 4.774 | [6 empty] | -10.1
SL-02 | Slavkovské pleso | 1992-09-01 | 4.925 |  |  | 0.68363 | 0.1249 | 0.41002 |  | 0.3 | 3.7476 | 22.5806 | 0.22701
SL-02 | Slavkovské pleso | 1993-09-26 | 4.75 | 1.7869 | 15 | 0.5998 | 0.16987 | 0.37051 |  | -12.7 | 4.3252 | 6.772 | 0.38493 | 24 | 10.9 | 234 |  |  |  | 3.347 |  |  |  | 274
SL-02 | Slavkovské pleso | 1994-10-03 | 4.7195 | 1.6502 | 56 | 0.47326 | 0.1081 | 0.33101 | 0.25822 | -16 | 3.6381 | 46 | 0.24658 | 20.702 | 12.7 | 362.8856 |  |  |  | 2.38
SL-02 | Slavkovské pleso | 1995-09-25 | 4.9 | 1.155 | 15 | 0.37924 | 0.1309 | 0.42002 | 0.2494 | -2 | 2.7482 | 5 | 0.11844 | 12 | 17.5 | 275 |  |  |  | 3.21 |  |  |  | 240
SL-02 | Slavkovské pleso | 1996-09-22 | 4.7 | 1.6082 | 11 | 0.499 | 0.10991 | 0.45002 | 0.13967 | -11 | 2.9481 | 5 | 0.0987 | <2 | 6 | 171 |  |  |  | 4.6
SL-02 | Slavkovské pleso | 1997-09-18 | 4.7695 | 1.2958 | <5 | 0.40124 | 0.084661 | 0.44004 | 0.1943 | -12.7458 | 2.9987 | <3 | 0.20625 | 14.928 | 13.3 | 298.3872 |  |  | 1.1693 | 4 |  |  |  | 250
SL-02 | Slavkovské pleso | 1998-09-24 | 5.118 | 1.1209 | 11 | 0.50924 | 0.15145 | 0.42864 | 0.23552 | -0.75228 | 2.4115 | 18.646 | 0.20085 | <2 | 10.8 | 269.646 |  |  | 1.6071 | 2.99 |  |  |  | 223
SL-02 | Slavkovské pleso | 1999-09-21 | 5.058 | 1.1484 | 9 | 0.42766 | 0.095802 | 0.45402 | 0.30406 | -3.0395 | 2.5485 | <3 | 0.23056 | <2 | 17.535 | 339 |  |  | 0.42857 | 2.78 |  |  |  | 166
SL-02 | Slavkovské pleso | 2000-09-22 | 5.0295 | 1.1206 | 35 | 0.34631 | 0.089929 | 0.61502 | 0.16062 | -2.7432 | 2.1106 | 22 | 0.15989 | 15 | 14.7 | 355 |  |  | 1.6929 | 5.15 |  |  |  | 213.1089
SL-02 | Slavkovské pleso | 2001-09-23 | 5.0305 | 1.1504 | 8 | 0.43014 | 0.11191 | 0.56602 | 0.21549 | -2.4811 | 2.2965 | 31 | 0.17667 | 21 | 9.1 | 288 |  |  | 3.1286 | 3.3 |  |  |  | 243
SL-02 | Slavkovské pleso | 2002-09-29 | 4.95 | 1.121 | <5 | 0.27255 | 0.072943 | 0.41202 | 0.085795 | -3.16 | 1.8638 | <3 | 0.12634 | <2 | 13.6 | 367 |  |  | 2.6357 | 4.45 |  |  |  | 242.0873
SL-02 | Slavkovské pleso | 2003-09-28 | 5.06 | 1.056 | 7 | 0.30738 | 0.080936 | 0.43402 | 0.26337 | 0 | 1.3351 | <3 | 0.32472 | 8 | 21.7 | 415 |  |  | 0.66429 | 4.59 |  |  |  | 180.7082
SL-02 | Slavkovské pleso | 2004-09-25 | 5.193 | 0.937 | 20 | 0.47755 | 0.087132 | 0.42102 | 0.18356 | 2.4558 | 1.6399 | <3 | 0.14311 | 14 | 18.1 | 282 |  |  | 2.6571 | 3.95 |  |  |  | 211.2942 | [24 empty] | 6
SL-02 | Slavkovské pleso | 2005-10-03 | 5.308 | 0.79 | 9 | 0.45222 | 0.083288 | 0.46232 | 0.22885 | -3 | 1.3603 | <3 | 0.28781 | 39.1 | 13.6 | 351 |  |  | 1.95 | 4.376 |  |  |  | 201.0297 | [24 empty] | 9
SL-02 | Slavkovské pleso | 2006-09-24 | 5.101 | 0.87 | 8 | 0.55898 | 0.078438 | 0.43372 | 0.18346 | -4 | 1.3554 | <3 | 0.18625 | 21.5 | 14.1 | 340.1 |  |  | 2.1429 | 4.92 |  |  |  | 239.446 | [24 empty] | 12
SL-02 | Slavkovské pleso | 2007-09-23 | 5.09 | 0.95 | <5 | 0.34112 | 0.10402 | 0.50332 | 0.17778 | -13 | 1.6788 | <3 | 0.33025 | 18.3 | 9.6 | 275.6 |  |  | 4.0929 | 4.4 |  |  |  | 247.1386 | [24 empty] | 9
SL-02 | Slavkovské pleso | 2008-09-21 | 5.37 | 0.76 | 7 | 0.52563 | 0.057755 | 0.39602 | 0.17119 | 10 | 1.2778 | <3 | 0.18585 | 20.5 | 8.3 | 243 |  |  | 1.65 | 3.62 |  |  |  | 151 | [24 empty] | 3.5
SL-02 | Slavkovské pleso | 2009-09-20 | 5.42 | 0.66 | 32 | 0.36686 | 0.079638 | 0.39152 | 0.22985 | 5 | 1.2551 | <3 | 0.24103 | 7.6 | 10.8 | 332.486 |  |  | 1.0071 | 3.66 |  |  |  | 135 | [24 empty] | 11.3
SL-02 | Slavkovské pleso | 2010-09-25 | 5.26 | 0.76 | 6 | 0.37924 | 0.07634 | 0.43002 | 0.1696 | 2 | 1.1884 | 3.1188 | 0.11193 | 9.3 | 7.4 | 266.1188 |  |  | 4.2 | 4.52 |  |  |  | 222 | [24 empty] | 8.6
SL-02 | Slavkovské pleso | 2011-09-21 | 5.26 | 0.8 | 16 | 0.39082 | 0.082935 | 0.41292 | 0.18326 | 5 | 1.2848 | 6.6218 | 0.42451 | 10.5 | 7 | 332.6218 |  |  | 3.2786 | 4.02 |  |  |  | 217 | [24 empty] | 14.6
SL-02 | Slavkovské pleso | 2012-10-01 | 5.53 | 0.64 | 18 | 0.35828 | 0.053458 | 0.40792 | 0.23175 | 6.5 | 1.0266 | <3 | 0.38681 | 34.2 | 22.7 | 473.1978 |  |  | 1.3929 | 3.61 |  |  |  | 24 | [24 empty] | 10.5
SL-02 | Slavkovské pleso | 2013-09-22 | 5.54 | 0.65 | 18.4066 | 0.33343 | 0.074167 | 0.45532 | 0.24641 | 13.5 | 0.87024 | <3 | 0.21576 | 36.2 | 23.1163 | 446.4916 |  |  | 2.9786 | 4.7459 |  |  |  | 26 | [24 empty] | 6
SL-02 | Slavkovské pleso | 2014-09-21 | 5.31 | 0.74 | 14 | 0.24251 | 0.08903 | 0.47142 | 0.20421 | 8 | 1.0483 | <3 | 0.16582 | 14.8 | 14.3 | 332.8893 |  |  | 3.6643 | 5.535 |  |  |  | 237.3074 | [24 empty] | 12
SL-02 | Slavkovské pleso | 2015-09-18 | 5.56 | 0.67 | 28.2856 | 0.3575 | 0.07607 | 0.42662 | 0.26822 | 15 | 0.89343 | 2.938 | 0.23392 | 10.2 | 22.3568 | 494.5125 |  |  | 1.8336 | 4.84 |  |  |  | 198.4115 | [24 empty] | 14.3
SL-02 | Slavkovské pleso | 2016-09-12 | 5.51 | 0.65 | 22.6 | 0.28506 | 0.083834 | 0.44382 | 0.21998 | 12 | 0.68856 | <3 | 0.17993 | 12.8 | 20.5 | 450.7893 |  |  | 2.6998 | 5.57 |  |  |  | 255 | [24 empty] | 16.7
SL-02 | Slavkovské pleso | 2017-09-11 | 5.4 | 0.69 | 29.72 | 0.37981 | 0.085778 | 0.48395 | 0.24219 | 11 | 0.76069 | <3 | 0.27271 | 38.6 | 21.2 | 491.8487 |  |  | 2.3786 | 6.7 |  |  |  | 257 | [24 empty] | 11.5
SL-02 | Slavkovské pleso | 2018-09-10 | 5.53 | 0.61 | 12 | 0.29989 | 0.08683 | 0.41074 | 0.17138 | 16 | 0.599 | <3 | 0.1496 | 8.5 | 15.5 | 379.678 |  |  | 2.7429 | 5.14 |  |  |  | 248 | [24 empty] | 10.5
SL-02 | Slavkovské pleso | 2019-09-12 | 5.37 | 0.74 | 13 | 0.33749 | 0.0564 | 0.471 | 0.21774 | 16 | 0.682 | 14 | 0.22 | 10 | 12.7 | 386 |  |  | 2.1643 | 6.13 | 6.46 |  | 342.57 | 270 | 120 |  | 124.5179 | 9.731 | [20 empty] | 10
SL-02 | Slavkovské pleso | 2020-09-16 | 5.61 | 0.66 | <5 | 0.27018 | 0.05 | 0.44 | 0.18 | 14 | 0.5 | <3 | 0.14 | 10 | 11.2 | 297 |  |  | 4.0071 | 5.23 | 5.89 |  | 263.1848 | 206 | 95 |  | 120.0202 | 7.7198
SL-02 | Slavkovské pleso | 2021-09-16 | 5.33 | 0.68 | <5 | 0.582 | 0.1014 | 0.428 | 0.119 | 6 | 0.53 | <3 | 0.1 | <2 | 10.2 | 273 |  |  | 4.8429 | 7.16 | 7.65 |  | 423.5796 | 311 | 143 |  | 64.4132 | 8.3889 | [20 empty] | 13.5
SL-02 | Slavkovské pleso | 2022-09-15 | 5.71 | 0.48 | <5 | 0.41774 | 0.066472 | 0.109 | 0.024 | 15 | 0.0714 | <3 | 0.08 | <2 | 15 | 526 |  |  | 1.9286 | 4.95 | 6.69 |  | 195.4348 | 157 | 53 |  | 180.9596 | 7.4462 | [20 empty] | 11.5
ST-01 | Jamské pleso | 1990-10-01 | 4.52 | 2.44 | 9 | 1.1976 | 0.29976 | 0.61002 | 0.07981 | -24 | 5.3965 | 70 | 0.52311 |  | 9 |  |  |  |  | 3.7837 |  |  |  | 260 | [24 empty] | 8.5
ST-01 | Jamské pleso | 1991-10-15 | 4.41 |  |  | 0.998 | 0.17986 | 0.42002 | 0.13468 | -29 | 6.0561 | 11.2903 | 0.52311
ST-01 | Jamské pleso | 1992-09-01 | 4.557 |  |  | 1.2076 | 0.14988 | 0.92304 |  | -17 | 4.2773 | 22.5806 | 0.47376
ST-01 | Jamské pleso | 1993-09-24 | 4.64 | 2.2832 | <5 | 0.95309 | 0.20184 | 0.50402 | 0.31226 | -23.2 | 5.3985 | <3 | 0.76887 | 9 | 13.7 | 350 |  |  |  | 3.8911 |  |  |  | 170
ST-01 | Jamské pleso | 1994-09-28 | 4.62 | 1.9847 | 23 | 0.77622 | 0.14177 | 0.75843 | 0.46455 | -24 | 4.0613 | <3 | 0.43275 | 18.418 | 15.1 | 358 |  |  |  | 4.3 |  |  |  | 138
ST-01 | Jamské pleso | 1995-09-21 | 4.8 | 1.815 | 5 | 0.70858 | 0.14988 | 0.53002 | 0.36912 | -5 | 3.6277 | 5 | 0.3948 | 27 | 15.6 | 345 |  |  |  | 4.99 |  |  |  | 182
ST-01 | Jamské pleso | 1996-09-24 | 4.54 | 2.0592 | 6 | 0.7485 | 0.13989 | 0.75003 | 0.26936 | -26 | 3.3479 | 5 | 0.28623 | <2 | 11.2 | 346 |  |  |  | 3.88
ST-01 | Jamské pleso | 1997-09-19 | 4.5565 | 1.804 | 7.1 | 0.72872 | 0.11334 | 0.50857 | 0.2802 | -21.0175 | 3.3886 | 4.3589 | 0.36992 | 23.557 | 11.6 | 446.4589 |  |  | 0.99514 | 6.49 |  |  |  | 207.4
ST-01 | Jamské pleso | 1998-09-26 | 4.881 | 1.5609 | 14 | 0.73944 | 0.14915 | 0.53034 | 0.27891 | -9.0322 | 2.6768 | 5 | 0.32374 | 11.512 | 13.5 | 434 |  |  | 0.94286 | 6.66 |  |  |  | 160.3791
ST-01 | Jamské pleso | 1999-09-21 | 5.014 | 1.309 | 5 | 0.56884 | 0.11912 | 0.5288 | 0.31581 | -4.2709 | 2.2574 | <3 | 0.31788 | 17.663 | 14.7 | 492 |  |  | 0.68571 | 6.47 |  |  |  | 130
ST-01 | Jamské pleso | 2000-09-25 | 5.174 | 1.189 | 39 | 0.64371 | 0.10492 | 0.70903 | 0.18456 | 2.377 | 1.8818 | 23 | 0.31781 | 21 | 13.6 | 473 |  |  | 0.57857 | 6.0402 |  |  |  | 117.3548
ST-01 | Jamské pleso | 2001-09-20 | 4.873 | 1.467 | 11 | 0.60878 | 0.10891 | 0.45002 | 0.16062 | -6.3733 | 2.1206 | 3 | 0.35532 | 24 | 14.5 | 454 |  |  | 1.6714 | 6.05 |  |  |  | 200.4955
ST-01 | Jamské pleso | 2002-10-02 | 5.01 | 1.246 | 5 | 0.5499 | 0.10682 | 0.43742 | 0.1692 | -2.34 | 1.7549 | <3 | 0.34644 | <2 | 21.1 | 605 |  |  | 1.2 | 6.13 |  |  |  | 189.7348
ST-01 | Jamské pleso | 2003-09-28 | 5.14 | 1.296 | 5 | 0.51696 | 0.10192 | 0.56802 | 0.31226 | 1 | 1.6879 | 5 | 0.49449 | 11 | 14.9 | 568 |  |  | 0.81429 | 4.94 |  |  |  | 115.3846
ST-01 | Jamské pleso | 2004-09-26 | 5.27 | 1.226 | 17 | 0.74081 | 0.13505 | 0.51002 | 0.18755 | 4.2143 | 1.8198 | <3 | 0.35729 | <2 | 17.7 | 494 |  |  | 1.5 | 6.18 |  |  |  | 156.5445 | [24 empty] | 7.4
ST-01 | Jamské pleso | 2005-09-29 | 5.0645 | 1.16 | 12 | 0.67585 | 0.11249 | 0.46292 | 0.17817 | -3.2477 | 1.6487 | <3 | 0.30794 | 18 | 13 | 366.6 |  |  | 1.1357 | 5.535 |  |  |  | 169.3691 | [24 empty] | 11.6
ST-01 | Jamské pleso | 2006-09-23 | 5.38 | 1.2 | 14 | 0.5972 | 0.1315 | 0.34311 | 1.0546 | 7 | 1.2374 | <3 | 0.57572 | 43.3 | 23.3 | 646.5 |  |  | 1.2429 | 7.14 |  |  |  | 50.8362 | [24 empty] | 12.5
ST-01 | Jamské pleso | 2007-09-22 | 4.9 | 1.24 | 9 | 0.56257 | 0.1292 | 0.48402 | 0.22925 | -17 | 1.8132 | <3 | 0.37585 | 28.8 | 12.3 | 374 |  |  | 0.94286 | 6.22 |  |  |  | 170.8351 | [24 empty] | 8
ST-01 | Jamské pleso | 2008-09-19 | 4.98 | 1.09 | 9 | 0.4491 | 0.090329 | 0.43922 | 0.18506 | -1 | 1.8618 | <3 | 0.38681 | 20.9 | 11.8 | 435 |  |  | 0.53571 | 4.94 |  |  |  | 171 | [24 empty] | 8.5
ST-01 | Jamské pleso | 2009-09-15 | 5.18 | 0.91 | 19 | 0.50489 | 0.096324 | 0.46322 | 0.19693 | 1.2 | 1.6219 | <3 | 0.34446 | 10.2 | 10.5 | 385 |  |  | 0.68571 | 4.31 |  |  |  | 110.1563 | [24 empty] | 15.6
ST-01 | Jamské pleso | 2010-09-21 | 4.87 | 1.27 | 24 | 0.53034 | 0.098723 | 0.46022 | 0.20162 | -8 | 1.3659 | <3 | 0.27616 | 13.2 | 13.9 | 542 |  |  | 2.2929 | 5.7427 |  |  |  | 232 | [24 empty] | 9.5
ST-01 | Jamské pleso | 2011-09-17 | 5.27 | 0.91 | 23 | 0.52265 | 0.087032 | 0.41922 | 0.16371 | 9 | 1.1793 | <3 | 0.24941 | 11.7 | 8.1 | 462 |  |  | 1.5643 | 5.81 |  |  |  | 187 | [24 empty] | 14.5
ST-01 | Jamské pleso | 2012-09-29 | 5.27 | 0.89 | 10 | 0.5479 | 0.092328 | 0.50362 | 0.18536 | 4.7 | 1.7506 | <3 | 0.34279 | 40 | 16.5 | 522.7176 |  |  | 1.0286 | 5.41 |  |  |  | 140 | [24 empty] | 10.7
ST-01 | Jamské pleso | 2013-09-20 | 5.37 | 0.9 | 15.0253 | 0.46686 | 0.074063 | 0.53122 | 0.20591 | 6 | 1.2667 | 3.3222 | 0.3721 | 35.8 | 12.8976 | 447.3222 |  |  | 0.77434 | 5.232 |  |  |  | 188.9769 | [24 empty] | 10.3
ST-01 | Jamské pleso | 2014-09-19 | 5.19 | 1.01 | 16 | 0.44955 | 0.083934 | 0.50572 | 0.24881 | 8 | 1.1762 | <3 | 0.31426 | 12.9 | 12.3 | 455.6889 |  |  | 1.2 | 8.6 |  |  |  | 261.6442 | [24 empty] | 15
ST-01 | Jamské pleso | 2015-09-18 | 5.43 | 0.97 | 68.8912 | 0.49624 | 0.093966 | 0.54382 | 0.36673 | 12 | 1.1812 | 2.712 | 0.50692 | 17.1 | 11.01 | 516.7366 |  |  | 0.38365 | 7.16 |  |  |  | 151.1776 | [24 empty] | 18
ST-01 | Jamské pleso | 2016-09-14 | 5.39 | 1.04 | 38.73 | 0.45668 | 0.1212 | 0.69193 | 0.38339 | 15 | 0.96438 | <3 | 0.67264 | 83.3 | 15.3 | 617.5082 |  |  | 0.56777 | 7.88 |  |  |  | 233 | [24 empty] | 17
ST-01 | Jamské pleso | 2017-09-09 | 5.05 | 0.99 | 24.45 | 0.26937 | 0.11505 | 0.61147 | 0.43414 | 7 | 1.0004 | <3 | 0.59993 | 21.6 | 21.4 | 592.6554 |  |  | 0.81429 | 10.28 |  |  |  | 214 | [24 empty] | 12
ST-01 | Jamské pleso | 2018-09-08 | 5.34 | 0.95 | 44 | 0.46783 | 0.10552 | 0.5074 | 0.412 | 8 | 0.779 | <3 | 0.4516 | 17.5 | 13 | 565.582 |  |  | 0.72857 | 8.47 |  |  |  | 236 | [24 empty] | 15.5
ST-01 | Jamské pleso | 2019-09-07 | 5.3 | 0.88 | <5 | 0.573 | 0.071875 | 0.404 | 0.44131 | 11 | 0.594 | <3 | 0.37 | 10 | 13.6 | 527 |  |  | 0.92143 | 10 | 12.7 |  | 340.1419 | 245 | 94 |  | 177.4237 | 11.2837 | [20 empty] | 14
ST-01 | Jamské pleso | 2020-09-12 | 5.3 | 0.82 | <5 | 0.63459 | 0.07 | 0.47 | 0.49 | 13.5 | 0.13 | <3 | 0.35 | 10 | 19.5 | 587 |  |  | 1.5 | 18.68 | 21.45 |  | 379.2094 | 246 | 104 |  | 206.0599 | 12.373 | [20 empty] | 15.5
ST-01 | Jamské pleso | 2021-09-11 | 5.23 | 0.93 | <5 | 0.6771 | 0.0788 | 0.53 | 0.414 | 11 | 0.15 | <3 | 0.42 | 10 | 23.2 | 1253 |  |  | 1.8214 | 19.57 | 22.71 |  | 267.4182 | 261 | 114 |  | 122.4138 | 8.2634 | [20 empty] | 12.8
ST-01 | Jamské pleso | 2022-09-11 | 5.57 | 0.66 | <5 | 0.47464 | 0.0967 | 0.41 | 0.39034 | 19 | 0.2 | <3 | 0.38 | 10 | 24 | 718.09 |  |  | 0.66429 | 10.58 | 13.59 |  | 261.6592 | 219 | 86 |  | 231.3355 | 9.2362 | [20 empty] | 13.3
VS-04 | Ladové pleso | 1990-09-28 | 6.55 | 2.21 | 7 | 3.1836 | 0.13989 | 0.32001 | 0.059857 | 61 | 3.5177 | 630 | 0.22701 |  | 5.9 |  |  |  |  | 0.46948 |  |  |  | 20 | [24 empty] | 2.7
VS-04 | Ladové pleso | 1991-08-21 | 6.6 |  |  | 3.0938 | 0.079937 | 0.24001 | 0.049881 | 65 | 2.8682 | 474.1935 | 0.1974
VS-04 | Ladové pleso | 1992-10-02 | 6.325 | [6 empty] | 51.5 | 2.4984
VS-04 | Ladové pleso | 1993-09-28 | 6.56 | 1.8861 | <5 | 2.5748 | 0.10292 | 0.36501 | 0.093776 | 55.5 | 2.7982 | 453.7246 | 0.20826 | 4 | 3.8 | 504.6452 |  |  |  | <0.05 |  |  |  | 7
VS-04 | Ladové pleso | 1994-09-27 | 6.2975 | 1.8063 | <5 | 2.3952 | 0.082631 | 0.18577 | 0.089349 | 53.85 | 2.2274 | 423 | 0.15754 | 11.334 | 3.1 | 477.1903 |  |  |  | 0.058685
VS-04 | Ladové pleso | 1995-09-25 | 6.5 | 0 | 10 | 2.4052 | 0.089929 | 0.39002 | 0.17957 | 60 | 2.0187 | 511.7742 | 0.31584 | 11 | 5.8 | 668.5484 |  |  |  | 0.57 |  |  |  | 6
VS-04 | Ladové pleso | 1996-10-09 |  | 1.3805 | 30 | 1.5868 | 0.089929 | 0.20401 | 0.12969 | 12 | 2.8882 | 500 | 0.17766 | <2 | 3.4 | 687 |  |  |  | 0.49
VS-04 | Ladové pleso | 1997-09-25 | 6.285 | 1.639 | <5 | 2.3406 | 0.07344 | 0.23008 | 0.066095 | 57.2615 | 1.9915 | 382.34 | 0.14815 | 10.296 | 5 | 484.14 |  |  | 1.3186 | <0.05 |  |  |  | <5
VS-04 | Ladové pleso | 1998-09-24 | 6.558 | 1.4828 | <5 | 2.177 | 0.093095 | 0.23054 | 0.054203 | 64.0298 | 1.6011 | 335.512 | 0.13133 | 13.613 | 2.5 | 425.512 |  |  | 1.2643 | 0.12 |  |  |  | <5
VS-04 | Ladové pleso | 1999-09-22 | 6.809 | 1.7116 | 5 | 2.4313 | 0.092946 | 0.27052 | 0.097767 | 80.4499 | 1.746 | 342.837 | 0.16355 | 8.8618 | 2.73 | 432.837 |  |  | 1.5643 | 0.09 |  |  |  | 5
VS-04 | Ladové pleso | 2000-09-22 | 6.621 | 1.3942 | 68 | 1.7749 | 0.067947 | 0.21261 | 0.039905 | 65.2497 | 1.2495 | 238.6323 | 0.15002 | 10 | 2.1 | 315.6323 |  |  | 1.2857 | 0.33 |  |  |  | <5
VS-04 | Ladové pleso | 2001-09-18 | 6.68 | 1.625 | 9 | 2.0916 | 0.097846 | 0.27902 | 0.027867 | 73.3 | 1.586 | 306.8342 | 0.078936 | <2 | 3.3 | 399.8342 |  |  | 1.5429 | 0.65
VS-04 | Ladové pleso | 2002-09-28 | 6.6 | 1.669 | 14 | 2.2019 | 0.079937 | 0.38202 | 0.078812 | 81.8 | 1.599 | 360 | 0.24379 | 24 | 3.2 | 496 |  |  | 1.5857 | 0.16 |  |  |  | <5
VS-04 | Ladové pleso | 2003-09-27 | 6.59 | 1.843 | 26 | 2.2455 | 0.090929 | 0.29601 | 0.14066 | 79 | 1.4714 | 427.3333 | 0.19345 | 8 | 3.6 | 549.3333 |  |  | 1.5429 | 0.13 |  |  |  | <5
VS-04 | Ladové pleso | 2004-09-23 | 6.925 | 1.817 | 17 | 2.4171 | 0.080597 | 0.28201 | 0.086793 | 87.4885 | 1.544 | 328 | 0.13522 | 11 | 3.4 | 414 |  |  | 1.5 | 0.15 |  |  |  | <5 | [24 empty] | 6.5
VS-04 | Ladové pleso | 2005-09-28 | 6.7395 | 1.28 | 40 | 1.7888 | 0.069962 | 0.23741 | 0.060456 | 58 | 1.239 | 250.6 | 0.12456 | 12.2 | 2.5 | 323.6 |  |  | 1.2 | 0.20333 |  |  |  | 6.1477 | [24 empty] | 7.5
VS-04 | Ladové pleso | 2006-09-23 | 6.7825 | 1.48 | 14 | 1.7493 | 0.068646 | 0.24571 | 0.073225 | 69 | 1.0486 | 272.8419 | 0.11647 | 16.8 | 1.4 | 386.8419 |  |  | 1.3286 | 0.25 |  |  |  | <5 | [24 empty] | 8
VS-04 | Ladové pleso | 2007-09-19 | 6.62 | 1.47 | 13 | 1.8943 | 0.099722 | 0.25611 | 0.0837 | 63 | 1.137 | 336.4 | 0.175 | 23.7 | 3.4 | 416.4 |  |  | 1.35 | 0.22 |  |  |  | <5 | [24 empty] | 5
VS-04 | Ladové pleso | 2008-09-20 | 6.77 | 1.77 | 10 | 2.3533 | 0.066848 | 0.25941 | 0.075221 | 90 | 1.1346 | 278 | 0.17529 | 13.5 | 3.1 | 381 |  |  | 1.0714 | 0.2 |  |  |  | <5 | [24 empty] | 2.5
VS-04 | Ladové pleso | 2009-09-19 | 6.78 | 1.23 | 14 | 1.8951 | 0.074542 | 0.21101 | 0.063947 | 67 | 1.1073 | 246.566 | 0.12071 | 3.7 | 2.8 | 323.566 |  |  | 1.05 | 0.16 |  |  |  | <5 | [24 empty] | 9.2
VS-04 | Ladové pleso | 2010-09-22 | 6.84 | 1.41 | 15 | 2.1826 | 0.079338 | 0.23461 | 0.09238 | 83 | 0.97238 | 227.5142 | 0.10413 | 8.9 | 3.7 | 363.5142 |  |  | 1.7786 | 0.4 |  |  |  | <5 | [24 empty] | 6
VS-04 | Ladové pleso | 2011-09-16 | 6.87 | 1.48 | <5 | 2.236 | 0.079638 | 0.23821 | 0.086893 | 88 | 0.95789 | 278.658 | 0.13581 | 11 | 1.9 | 420.658 |  |  | 1.4143 | 0.16 |  |  |  | <5 | [24 empty] | 11
VS-04 | Ladové pleso | 2012-09-29 | 6.85 | 1.57 | 5 | 2.4002 | 0.085933 | 0.32101 | 0.090983 | 96.3 | 1.0983 | 254.5438 | 0.10117 | 8.1 | 3.7 | 367.5438 |  |  | 1.5 | 0.3 |  |  |  | 6 | [24 empty] | 8.2
VS-04 | Ladové pleso | 2013-09-21 | 6.67 | 1.63 | 7.5842 | 2.4968 | 0.082359 | 0.27931 | 0.089087 | 105 | 1.0182 | 257.1428 | 0.11479 | 17.9 | 4.0883 | 386.1428 |  |  | 2.0159 | 0.17801 |  |  |  | 7.5065 | [24 empty] | 5.3
VS-04 | Ladové pleso | 2014-09-20 | 6.79 | 1.55 | <5 | 2.4971 | 0.092328 | 0.26541 | 0.077116 | 104 | 1.0104 | 217.864 | 0.091298 | 17.2 | 3.3 | 344.0418 |  |  | 1.4571 | 0.39 |  |  |  | 10.2346 | [24 empty] | 9.5
VS-04 | Ladové pleso | 2015-09-19 | 6.82 | 1.64 | 14.8396 | 2.5958 | 0.10851 | 0.28121 | 0.0837 | 103 | 0.95939 | 303.744 | 0.14381 | 8 | 2.3123 | 428.5614 |  |  | 1.3188 | 0.42 |  |  |  | 8.8826 | [24 empty] | 9.8
VS-04 | Ladové pleso | 2016-09-11 | 6.8 | 1.58 | 10.01 | 2.7782 | 0.067947 | 0.33411 | 0.086992 | 103 | 1.0443 | 285.89 | 0.14805 | 46.8 | 2 | 401.8111 |  |  | 1.4724 | 0.23 |  |  |  | 7 | [24 empty] | 11.1
VS-04 | Ladové pleso | 2017-09-10 | 6.66 | 1.56 | 10.51 | 2.2087 | 0.10574 | 0.29697 | 0.070036 | 102 | 0.82061 | 243.1002 | 0.13682 | 10 | 3.4 | 353.1002 |  |  | 1.5643 | 0.24 |  |  |  | 8 | [24 empty] | 8.1
VS-04 | Ladové pleso | 2018-09-09 | 6.89 | 1.47 | 11 | 2.2441 | 0.1177 | 0.25585 | 0.069825 | 99 | 0.786 | 213.118 | 0.0839 | 7.7 | 3 | 315.118 |  |  | 1.7571 | 0.31 |  |  |  | 14 | [24 empty] | 12
VS-04 | Ladové pleso | 2019-09-08 | 6.72 | 1.38 | 15 | 2.0731 | 0.094141 | 0.1856 | 0.07654 | 93 | 0.6372 | 172 | 0.1 | 10 | 2.5 | 272 |  |  | 1.2 | 0.21 | 0.26 |  | 5.278 | 6 |  |  | 1.7251 | 0.23353 | [20 empty] | 9.6
VS-04 | Ladové pleso | 2020-09-13 | 6.93 | 1.29 | 11.08 | 2.0245 | 0.076313 | 0.23 | 0.05 | 92.5 | 0.53 | 142 | 0.09 | <2 | 2.3 | 240 |  |  | 1.2429 | 0.2 | 0.36 |  | 4.736 | 8 |  |  | 0.51586 | 0.15169 | [20 empty] | 11
VS-04 | Ladové pleso | 2021-09-12 | 6.97 | 1.51 | 8 | 2.342 | 0.0719 | 0.268 | 0.044 | 101 | 0.63 | 197 | 0.11 | 10 | 2.4 | 277 |  |  | 1.35 | 0.19 | 0.24 |  | 4.6926 | 13 |  |  | 0.8515 | 0.066254 | [20 empty] | 10.7
VS-04 | Ladové pleso | 2022-09-10 | 6.9 | 1.21 | 13.08 | 2.0339 | 0.0566 | 0.242 | 0.05 | 94 | 0.54 | 183.12 | 0.14 | 10 | 2.6 | 279.12 |  |  | 1.4786 | 0.28 | 0.36 |  | 6.0777 | <5 |  |  | 1.0458 | 0.345 | [20 empty] | 10.3
VS-15 | Starolesnianske pleso | 1990-09-28 | 4.81 | 1.96 |  | 1.1876 | 0.17986 | 0.27001 | 0.099762 | -12 | 5.0967 | 370 | 0.27636 |  | 12.5 |  |  |  |  | 1.6831 |  |  |  | 110 | [24 empty] | 1.3
VS-15 | Starolesnianske pleso | 1991-08-21 | 4.53 |  |  | 1.1976 | 0.079937 |  | 0.029929 | -20 | 3.5977 | 11.2903 | 0.11844
VS-15 | Starolesnianske pleso | 1992-09-01 | 4.7363 |  |  | 0.87325 | 0.069945 |  |  | -10.7333 | 3.148 | 22.5806 | 0.36519
VS-15 | Starolesnianske pleso | 1993-09-28 | 4.74 | 1.6655 | 17 | 0.59481 | 0.093926 | 0.16201 | 0.057862 | -13.5 | 3.8315 | 169.3002 | 0.21911 | 42 | 9.3 | 471.7419 |  |  |  | 1.6157 |  |  |  | 193
VS-15 | Starolesnianske pleso | 1994-09-27 | 4.69 | 1.5773 | 39 | 0.58882 | 0.067947 | 0.081003 | 0.10774 | -18.3 | 2.4994 | 206 | 0.10265 | 13 | 7.8 | 434 |  |  |  | 1.22 |  |  |  | 142
VS-15 | Starolesnianske pleso | 1995-09-25 | 4.9 | 1.133 | 9 | 0.5988 | 0.081936 | 0.12 | 0.099762 | -5 | 2.4884 | 115.6452 | 0.08883 | 14 | 8.8 | 345.2903 |  |  |  | 1.1 |  |  |  | 84
VS-15 | Starolesnianske pleso | 1996-09-18 | 5.09 | 1.2078 | 12 | 0.6487 | 0.069945 | 0.14001 | 0.059857 | -1 | 2.5584 | 70 | 0.08883 | 10 | 10.4 | 254 |  |  |  | 1.3689 |  |  |  | 101
VS-15 | Starolesnianske pleso | 1997-09-12 | 5.148 | 1.0362 | 23.3502 | 0.52753 | 0.060774 | 0.15596 | 0.10677 | -9.55 | 2.1724 | 20.7175 | 0.1147 | 6.9607 | 9 | 240.7175 |  |  |  | 1.2567 |  |  |  | 73
VS-15 | Starolesnianske pleso | 1998-09-24 | 5.235 | 0.9251 | 9 | 0.58393 | 0.080027 | 0.20107 | 0.30016 | -0.84889 | 1.9026 | 218.49 | 0.16247 | <2 | 7.7 | 442.49 |  |  | 0.40714 | 1.4587 |  |  |  | 61
VS-15 | Starolesnianske pleso | 1999-09-22 | 5.3765 | 0.9097 | 16 | 0.64101 | 0.090178 | 0.17473 | 0.11749 | 0.90102 | 2.2508 | 5.0337 | 0.11206 | <2 | 9.975 | 265.0337 |  |  | 0.25714 | 1.5709 |  |  |  | 48
VS-15 | Starolesnianske pleso | 2000-09-22 | 5.3395 | 0.90225 | 19 | 0.49581 | 0.10612 | 0.16471 | 0.086793 | 1.8393 | 1.7797 | 26.0129 | 0.16177 | 9 | 7.5 | 262.0129 |  |  | 0.53571 | 1.5933 |  |  |  | 24.4825
VS-15 | Starolesnianske pleso | 2001-09-29 | 5.039 | 1.0856 | <5 | 0.5998 | 0.07694 | 0.14101 | 0.057862 | -4.8427 | 1.7249 | 186 | 0.087843 | <2 | 5.4 | 366 |  |  | 0.57857 | 1.3016 |  |  |  | 59.7853 | [24 empty] | 5.6
VS-15 | Starolesnianske pleso | 2002-09-28 | 5.37 | 0.841 | 53 | 0.59411 | 0.062951 | 0.14691 | 0.0419 | 3 | 1.7739 | 32 | 0.086856 | <2 | 5.5 | 284 |  |  | 0.68571 | 0.94252 |  |  |  | 34.3884
VS-15 | Starolesnianske pleso | 2003-09-27 | 4.95 | 1.157 | 17 | 0.66167 | 0.084933 | 0.19001 | 0.10176 | -9 | 1.8438 | 189 | 0.16779 | 7 | 4.4 | 377 |  |  | 0.42857 | 1.0098 |  |  |  | 62.5763
VS-15 | Starolesnianske pleso | 2004-09-23 | 5.143 | 0.83 | 16 | 0.50963 | 0.049461 | 0.16721 | 0.082802 | -3.3521 | 1.5159 | 78.0387 | 0.11351 | 9.1 | 6.6 | 276.372 |  |  | 0.53571 | 0.74 |  |  |  | 44.7504 | [24 empty] | 4.3
VS-15 | Starolesnianske pleso | 2005-09-28 | 5.4515 | 0.64 | 24 | 0.58618 | 0.062965 | 0.13701 | 0.05866 | -5 | 1.4869 | 24.5 | 0.098996 | 11.4 | 4.6 | 197.5 |  |  | 0.45 | 0.7 |  |  |  | 24.5908 | [24 empty] | 8.6
VS-15 | Starolesnianske pleso | 2006-09-23 | 5.14 | 0.79 | 16 | 0.61597 | 0.054657 | 0.1205 | 0.052674 | -9.1165 | 1.2258 | 170.4 | 0.077874 | 6.1 | 3.4 | 323.4 |  |  | 0.45 | 0.57 |  |  |  | 40.5216 | [24 empty] | 10.5
VS-15 | Starolesnianske pleso | 2007-09-19 | 5.14 | 0.77 | 19 | 0.51148 | 0.086632 | 0.14351 | 0.061054 | -13 | 1.4087 | 145.2 | 0.10906 | 4.4 | 4.8 | 281.2 |  |  | 0.83571 | 0.95 |  |  |  | 31.2279 | [24 empty] | 7
VS-15 | Starolesnianske pleso | 2008-09-20 | 5.49 | 0.62 | 24 | 0.51796 | 0.059553 | 0.14021 | 0.057762 | 6 | 1.2711 | 46.7 | 0.13857 | <2 | 6.8 | 294.7 |  |  | 0.42857 | 0.93 |  |  |  | 20 | [24 empty] | 0
VS-15 | Starolesnianske pleso | 2009-09-19 | 5.48 | 0.54 | 12 | 0.51118 | 0.066148 | 0.13941 | 0.056665 | 0 | 1.2948 | 41.5162 | 0.10512 | 3.3 | 7.2 | 282.5162 |  |  | 0.40714 | 1.11 |  |  |  | 14.8544 | [24 empty] | 11
VS-15 | Starolesnianske pleso | 2010-09-22 | 5.64 | 0.46 | 19 | 0.46028 | 0.05056 | 0.1016 | 0.029629 | 5 | 0.80808 | 68.7492 | 0.054384 | 3.6 | 5.3 | 265.7492 |  |  | 0.70714 | 1.3614 |  |  |  | 15 | [24 empty] | 7.2
VS-15 | Starolesnianske pleso | 2011-09-16 | 5.64 | 0.53 | <5 | 0.53503 | 0.062151 | 0.14381 | 0.073225 | 8 | 1.0216 | <3 | 0.11242 | 4.1 | 7.4 | 349.9662 |  |  | 0.6 | 1.74 |  |  |  | 23 | [24 empty] | 12.5
VS-15 | Starolesnianske pleso | 2012-09-29 | 5.84 | 0.49 | 19 | 0.43154 | 0.05086 | 0.23921 | 0.12221 | 11.3 | 0.57143 | 5.4805 | 0.21596 | 75.2 | 19.3 | 536.4805 |  |  | 0.45 | 2.7 |  |  |  | 25 | [24 empty] | 8.6
VS-15 | Starolesnianske pleso | 2013-09-21 | 5.75 | 0.37 | 7.8103 | 0.43144 | 0.060518 | 0.15311 | 0.060057 | 9.5 | 0.37746 | 26.1708 | 0.0987 | 11.5 | 12.4298 | 367.1708 |  |  | 0.51059 | 1.7909 |  |  |  | 6.0534 | [24 empty] | 2.5
VS-15 | Starolesnianske pleso | 2014-09-20 | 5.55 | 0.57 | 18 | 0.46906 | 0.053958 | 0.12781 | 0.044594 | 3 | 0.95039 | 107.576 | 0.065833 | <2 | 11.6 | 335.9649 |  |  | 0.51429 | 1.2393 |  |  |  | 23.9026 | [24 empty] | 9.3
VS-15 | Starolesnianske pleso | 2015-09-19 | 5.65 | 0.58 | 16.1369 | 0.45826 | 0.074871 | 0.21394 | 0.1585 | 12 | 0.76051 | 129.272 | 0.14351 | 6.1 | 5.7386 | 421.272 |  |  | 0.42966 | 1.68 |  |  |  | 22.9879 | [24 empty] | 11.2
VS-15 | Starolesnianske pleso | 2016-09-11 | 5.72 | 0.49 | 20.29 | 0.49885 | 0.053058 | 0.12561 | 0.045491 | 9 | 0.57963 | 91.982 | 0.081625 | 6.3 | 3.7 | 328.272 |  |  | 0.59734 | 1.28 |  |  |  | 30 | [24 empty] | 12.8
VS-15 | Starolesnianske pleso | 2017-09-10 | 5.73 | 0.46 | 14.15 | 0.34162 | 0.063485 | 0.14906 | 0.058123 | 13 | 0.45804 | 35.5869 | 0.09633 | 5.8 | 6 | 252.5869 |  |  | 0.64286 | 1.75 |  |  |  | 29 | [24 empty] | 9.3
VS-15 | Starolesnianske pleso | 2018-09-09 | 5.95 | 0.66 | 16 | 0.37816 | 0.0634 | 0.50826 | 0.1956 | 10 | 0.427 | <3 | 0.6251 | 9 | 8.2 | 409.904 |  |  | 0.64286 | 2.54 |  |  |  | 42 | [24 empty] | 13.7
VS-15 | Starolesnianske pleso | 2019-09-08 | 5.99 | 0.37 | 17 | 0.344 | 0.046719 | 0.1 | 0.12457 | 20 | 0.0432 | 11 | 0.12 | <2 | 5.9 | 271 |  |  | 0.66429 | 2.07 | 2.41 |  | 37.5435 | 35 |  |  | 36.5465 | 2.1574 | [20 empty] | 10.5
VS-15 | Starolesnianske pleso | 2020-06-28 | 5.8 | 1.04 | 19.12 | 0.41 | 0.0294 | 0.13486 | 0.04 | 16 | 0.32 | 50 | 0.11 | <2 | 7.3 | 255 |  |  | 0.42857 | 1.2 | 1.48 |  | 14.115 |  |  |  | 7.1058 | 1.5852 | [20 empty] | 14.5
VS-15 | Starolesnianske pleso | 2020-09-13 | 6.23 | 0.34 | 7.18 | 0.53 | 0.02 | 0.12 | 0.05 | 21.5 | 0.1197 | 10 | 0.08 | <2 | 5.2 | 229 |  |  | 0.77143 | 2.33 | 2.55 |  | 40.873 | 49 |  |  | 55.0931 | 1.6126 | [20 empty] | 11.5
VS-15 | Starolesnianske pleso | 2021-09-12 | 6.16 | 0.33 | 10 | 0.481 | 0.0207 | 0.116 | 0.011 | 19 | 0.2 | <3 | 0.07 | <2 | 6 | 218 |  |  | 0.66429 | 1.95 | 2.1 |  | 41.3559 | 41 |  |  | 19.0853 | 1.618 | [20 empty] | 12.5
VS-15 | Starolesnianske pleso | 2022-09-10 | 6.04 | 0.29 | 12.02 | 0.38697 | 0.059369 | 0.129 | 0.048 | 19 | 0.01 | <3 | 0.09 | 10 | 8.7 | 301.09 |  |  | 0.66429 | 2.57 | 2.83 |  | 37.5861 | 36 |  |  | 37.9945 | 1.5977 | [20 empty] | 10.8
ES09 | Río Manzanares | 2021-08-09 | 6.77 | 0.856 | 62.1214 | 0.529 | 0.246 | 1.108 | 0.118 | 67.3 | 0.287 | 301.5586 | 0.346 | 28 | 21.6 | 583 | <3.26 | 9.2 | 6.064 | 0.14438 | 0.72514 |  | 7 |  |  |  | 23 | 1 | <1 | 10 | <1 | <1 | <3 | <1 | <5 | <0.010 | [10 empty] | 0.412 |  | 12.4 | 0.02739
ES10 | Laguna Peñalara | 2021-08-10 | 6.94 | 0.828 | 12.4243 | 1.596 | 0.444 | 0.957 | 0.163 | 73.48 | 0.954 | 13.5532 | 0.43 | 79 | 7.45 | 317 | 4.5654 |  | 1.9382 | 0.76306 | 1.7181 |  | 6 |  |  |  | 27 | 2 | <1 | <3 | 1 | <1 | <3 | <1 | <5 | <0.010 | [10 empty] | 0.67 |  | 16.4
ES08 | Río Estena | 2021-08-11 | 7.56 | 4.75 | <11.6 | 5.476 | 3.815 | 1.065 | 0.199 | 634.9333 | 0.3 | 51.0504 | 2.061 | 33 | <5 | 297 | <3.26 |  | 5.1283 | 0.35714 | 0.44711 |  | 5 |  |  |  | 93 | 2 | <1 | 55 | <1 | 2 | 4 | 1 | <5 | <0.010 | [10 empty] | 0.552
ES09 | Río Manzanares | 2021-09-21 | 6.9 | 0.771 | <11.6 | 0.598 | 0.287 | 1.214 | 0.164 | 66.3333 | 0.364 | 244.8611 | 0.478 | 30 | 8.14 | 325 | <3.26 | 10.08 | 2.1454 | 0.72632 | 1.5709 |  | 7 |  |  |  | 12 | 1 | <1 | 15 | <1 | <1 | <3 | <1 | <5 | <0.010 | [10 empty] | 0.262 |  | 7.5 | 0.0168
ES10 | Laguna Peñalara | 2021-09-20 | 7.015 | 1.032 | 24.8486 | 1.093 | 0.345 | 1.104 | 0.195 | 95.2286 | 1.113 | 43.1443 | 0.372 | 91 | 10.25 | 155 | <3.26 |  | 5.6232 | 1.6794 | 2.7607 |  | 12 |  |  |  | 72 | 3 | <1 | 8 | 2 | <1 | <3 | <1 | <5 | <0.010 | [10 empty] | 0.35 |  | 11.8
ES08 | Río Estena | 2021-09-13 | 7.67 | 4.22 | <11.6 | 5.958 | 4.145 | 1.019 | 0.158 | 645.5667 | 0.342 | 26.6546 | 1.995 | 33 | 27.49 | 312 | 3.5871 |  | 6.082 | 3.6853 | 5.0566 |  | <1 |  |  |  | 64 | 1 | <1 | <3 | <1 | <1 | <3 | <1 | <5 | <0.010 | [10 empty] | 0.543
ES09 | Río Manzanares | 2021-10-18 | 6.82 | 0.962 | 67.5571 | 0.158 | 0.061 | 1.429 | 0.207 | 76.8 | 0.335 | 217.7547 | 0.426 | 28 | 31.26 | 350 | <3.26 | 9.66 | 5.7036 | 0.66581 | 0.90901 |  | 6 |  |  |  | 12 | <1 | <1 | 51 | 1 | <1 | <3 | <1 | <5 | <0.010 | [10 empty] | 0.244 |  | 9 | 0.0217
ES10 | Laguna Peñalara | 2021-10-19 | 6.75 | 0.97 | 17.8599 | 0.63 | 0.197 | 0.881 | 0.164 | 63.8 | 0.756 | 67.5401 | 0.656 | 48 | <5 | 275 | <3.26 |  | 2.6654 | 0.68087 | 1.2674 |  | 17 |  |  |  | 28 | 1 | <1 | <3 | <1 | <1 | <3 | <1 | <5 | <0.010 | [10 empty] | 0.233 |  | 10.2
ES08 | Río Estena | 2021-10-19 | 7.5 | 4.48 | <11.6 | 5.77 | 4.123 | 1.021 | 0.153 | 632.8 | 0.431 | 16.9415 | 1.957 | 29 | 6.97 | 146 | <3.26 |  | 6.4106 | 0.49445 | 0.63715 |  | <1 |  |  |  | 92 | 1 | <1 | <3 | <1 | <1 | <3 | <1 | <5 | <0.010 | [10 empty] | 0.501
ES09 | Río Manzanares | 2021-11-15 | 5.96 | 0.827 | <11.6 | 0.131 | 0.06 | 1.378 | 0.212 | 46.8 | 0.407 | 307.8834 | 0.457 | 23 | 14.59 | 385 | <3.26 | 10.98 | 5.9993 | 0.39205 | 0.88828 |  | 28 |  |  |  | <10 | 1 | <1 | <3 | 1 | <1 | <3 | <1 | <5 | <0.010 | [10 empty] | 0.286 |  | 3.4 | 0.16301
ES10 | Laguna Peñalara | 2021-11-16 | 6.62 | 0.657 | <11.6 | 0.43 | 0.156 | 0.661 | 0.104 | 34.8 | 0.658 | 53.0834 | 0.389 | 27 | 6.4 | 141 | <3.26 |  | 2.9404 | 0.54625 | 0.83978 |  | 29 |  |  |  | <10 | 1 | <1 | <3 | 1 | <1 | 15 | <1 | <5 | <0.010 | [10 empty] | 0.329 |  | 3.6
ES08 | Río Estena | 2021-11-16 | 7.07 | 4.1 | <11.6 | 3.738 | 2.689 | 1.137 | 0.25 | 426.1 | 0.645 | 12.4238 | 2.24 | 22 | <5 | 121 | <3.26 |  | 6.5518 | 0.97801 | 1.3759 |  | 20 |  |  |  | 66 | 4 | <1 | 66 | <1 | <1 | <3 | <1 | <5 | <0.010 | [10 empty] | 0.482
ES09 | Río Manzanares | 2021-12-13 | 6.45 | 0.723 | <11.6 | 0.117 | 0.048 | 1.27 | 0.234 | 34.5 | 0.509 | 345.8324 | 0.365 | 22 | 8.27 | 400 | 3.261 | 11.62 | 5.7193 | 0.72782 | 1.1253 |  | 29 |  |  |  | <10 | 1 | <1 | 22 | 1 | <1 | <3 | <1 | <5 | <0.010 | [10 empty] | 0.371 |  | 3.7 | 0.7694
ES10 | Laguna Peñalara | 2021-12-14 | 6.3 | 0.688 | <11.6 | 0.276 | 0.103 | 0.57 | 0.1 | 28.6667 | 0.578 | 72.5096 | 0.344 | 16 | 10.79 | 171 | <3.26 |  | 2.6696 | 0.52069 | 0.69823 |  | 20 |  |  |  | <10 | 1 | <1 | 36 | 1 | <1 | 6 | <1 | <5 | <0.010 | [10 empty] | 0.188 |  | 2.2
ES08 | Río Estena | 2021-12-14 | 7.21 | 2.78 | <11.6 | 3.39 | 2.278 | 1.078 | 0.192 | 330.6667 | 0.656 | <11 | 2.27 | 20 | 5.28 | 184 | 4.8915 | 11.81 | 6.106 | 0.97438 | 1.2576 |  | 10 |  |  |  | 41 | 3 | <1 | 59 | <1 | <1 | <3 | <1 | <5 | <0.010 | [10 empty] | 0.408 |  | 4.3 | 0.03
ES09 | Río Manzanares | 2022-01-17 | 6.095 | 1.084 | <11.6 | 0.296 | 0.108 | 0.735 | 0.082 | 54.5 | 0.205 | 126.2706 | 0.157 | 12 | 14.3 | 414 | <3.26 | 12.12 | 0.9513 | 0.42801 | 0.53655 |  | 27 |  |  |  | <10 | 1 | <1 | 3 | 1 | <1 | 4 | <1 | <5 | <0.010 | [12 empty] | 0.3 | 0.12819
ES10 | Laguna Peñalara | 2022-01-18 | 5.89 | 0.824 | 11.6478 | 1.713 | 0.315 | 0.51 | 0.153 | 31.4 | 0.31 | 20.5557 | 0.179 | 11 | 6.18 | 148 | <3.26 |  | 0.8626 | 0.7839 | 1.2394 |  | 30 |  |  |  | <10 | 1 | <1 | 8 | 3 | <1 | <3 | <1 | <5 | <0.010 | [12 empty] | 2.6
ES08 | Río Estena | 2022-01-18 | 6.3167 | 3.38 | <11.6 | 3.908 | 0.621 | 0.769 | 0.128 | 214.2667 | 0.255 | 12.8755 | 0.741 | 11 | 12.98 | 181 | <3.26 |  | 4.7967 | 1.5059 | 2.1282 |  | 35 |  |  |  | 30 | 2 | <1 | 65 | 1 | <1 | <3 | <1 | <5 | <0.010 | [12 empty] | 3.6
ES09 | Río Manzanares | 2022-02-15 | 5.83 | 1.052 | 21.7425 | <0.1 | <0.04 | 1.277 | 0.496 | 51.4 | 0.469 | 347.8654 | 0.367 | 22 | 5.46 | 458 | <3.26 | 11.8 | 6.1392 | 0.29756 | 0.68635 |  | 19 |  |  |  | <10 | 1 | <1 | <3 | <1 | <1 | <3 | <1 | <5 | <0.010 | [10 empty] | 0.206 |  | 0.5 | 0.01583
ES10 | Laguna Peñalara | 2022-02-15 | 6.4967 | 0.811 | <11.6 | 0.938 | 0.281 | 0.703 | 0.166 | 49.2 | 0.895 | 27.7841 | 0.342 | 40 | 12.84 | 159 | <3.26 |  | 3.0967 | 0.39827 | 0.56502 |  | 2 |  |  |  | <10 | <1 | <1 | <3 | 1 | 1 | <3 | <1 | <5 | <0.010 | [10 empty] | 0.22 |  | 2.7
ES08 | Río Estena | 2022-02-14 | 7.3233 | 3.42 | <11.6 | 3.712 | 2.055 | 1.102 | 0.23 | 348.9333 | 0.628 | 24.6216 | 2.171 | 21 | 19.88 | 269 | 4.2393 |  | 6.1568 | 0.6146 | 0.96716 |  | 11 |  |  |  | 44 | 2 | <1 | <3 | <1 | <1 | <3 | <1 | <5 | <0.010 | [10 empty] | 0.351 |  | 5.4
ES09 | Río Manzanares | 2022-03-21 | 6.36 | 0.712 | 17.0834 | 0.06 | <0.04 | 1.175 | 0.44 | 58 | 0.612 | 164.8972 | 0.494 | 25 | 13.71 | 237 | 5.2176 | 10.65 | 4.9159 | 1.8334 | 2.6476 |  | 58 |  |  |  | 14 | 2 | <1 | <3 | 1 | <1 | <3 | <1 | <5 | 0.014 | [10 empty] | 0.722 |  | 1.6 | 0.7694
ES10 | Laguna Peñalara | 2022-03-22 | 6.6133 | 0.812 | 13.2008 | 0.63 | 0.152 | 0.679 | 0.153 | 62.4 | 1.035 | 59.1823 | 0.486 | 27 | 24.99 | 304 | <3.26 |  | 2.7118 | 0.90359 | 1.3319 |  | 32 |  |  |  | 14 | 1 | <1 | <3 | 4 | <1 | <3 | <1 | <5 | 0.018 | [10 empty] | 0.374 |  | 1.5
ES08 | Río Estena | 2022-03-14 | 6.6067 | 1.098 | <11.6 | 1.305 | 0.365 | 0.974 | 0.216 | 64.0667 | 0.985 | 121.0752 | 2.76 | 13 | 30.55 | 300 | 4.2393 |  | 3.3582 | 2.9012 | 3.6454 |  | 44 |  |  |  | 12 | 2 | <1 | 28 | <1 | <1 | <3 | <1 | <5 | 0.017 | [10 empty] | 0.664 |  | 10 | 0.7
ES09 | Río Manzanares | 2022-04-18 | 6.3667 | 0.814 | 19.413 | 0.114 | <0.04 | 1.248 | 0.334 | 32.8 | 0.54 | 356.4491 | 0.582 | 22 | 32.1 | 504 | 4.8915 | 9.59 | 4.8983 | 0.45341 | 0.65299 |  | 19 |  |  |  | <10 | <1 | <1 | <3 | 13 | <1 | <3 | <1 | <5 | <0.010 | [10 empty] | 0.298 |  | 5.4 | 1.1474
ES10 | Laguna Peñalara | 2022-04-19 | 6.215 | 1.689 | <11.6 | 0.27 | 0.08 | 0.586 | 0.145 | 21.3 | 0.86 | 61.667 | 0.436 | 19 | 9 | 202 | 4.5654 |  | 2.4148 | 0.39172 | 0.70476 |  | 18 |  |  |  | <10 | <1 | <1 | <3 | 7 | <1 | <3 | <1 | <5 | <0.010 | [10 empty] | 0.232 |  | 2.7
ES08 | Río Estena | 2022-04-19 | 7.0833 | 2.66 | 20.966 | 1.706 | 0.902 | 1.159 | 0.178 | 155.4 | 0.685 | 21.911 | 2.231 | 16 | 7.04 | 215 | 5.8698 |  | 4.8664 | 0.76662 | 1.216 |  | 19 |  |  |  | 28 | 2 | <1 | <3 | <1 | <1 | <3 | <1 | <5 | <0.010 | [10 empty] | 0.45 |  | 13.7 | 0.13
ES09 | Río Manzanares | 2022-05-17 | 6.515 | 0.819 | 11.6478 | 0.187 | 0.054 | 1.29 | 0.28 | 36.7 | 0.494 | 313.7565 | 0.37 | 23 | 19.59 | 465 | 4.2393 | 8.48 | 5.1877 | 0.91425 | 1.157 |  | 23 |  |  |  | <10 | 1 | <1 | <3 | 9 | <1 | <3 | <1 | <5 | 0.017 | [10 empty] | 0.289 |  | 9 | 0.2239
ES10 | Laguna Peñalara | 2022-05-18 | 6.3933 | 1.972 | 13.2008 | 0.326 | 0.074 | 0.571 | 0.112 | 27.2 | 0.875 | 13.7791 | 0.282 | 22 | 10.34 | 83 | <3.26 |  | 2.5723 | 0.81308 | 1.0107 |  | 18 |  |  |  | <10 | 1 | <1 | <3 | 3 | <1 | <3 | <1 | <5 | 0.011 | [10 empty] | 0.239 |  | 12.1
ES08 | Río Estena | 2022-05-16 | 7.118 | 2.25 | <11.6 | 2.112 | 1.077 | 1.101 | 0.181 | 173.4 | 0.593 | 29.817 | 2.265 | 16 | 11.36 | 325 | <3.26 |  | 5.6344 | 0.95127 | 1.0833 |  | 26 |  |  |  | 31 | 2 | <1 | 62 | <1 | <1 | <3 | <1 | <5 | <0.010 | [10 empty] | 0.534 |  | 16.5
ES09 | Río Manzanares | 2022-06-13 | 6.6 | 0.871 | 15.5304 | 0.592 | 0.167 | 1.089 | 0.133 | 46.7333 | 0.465 | 365.2586 | 0.361 | 26 | 11.19 | 565 | <3.26 | 8.14 | 5.5336 | 1.5952 | 1.7726 |  | 16.98 |  |  |  | 9.91 | 1.49 | <1.0 | <3.0 | 6.6 | <1.0 | <3.0 | <1.0 | <3.0 | <0.010 | [10 empty] | 0.259 |  | 12.9 | 0.0429
ES10 | Laguna Peñalara | 2022-06-14 | 6.75 | 0.823 | 28.7312 | 0.744 | 0.201 | 0.829 | 0.159 | 53.4 | 1.057 | 17.845 | 0.516 | 47 | 6.17 | 148 | <3.26 |  | 2.1738 | 2.3114 | 2.5762 |  | 19.47 |  |  |  | 23.86 | 2.48 | <1.0 | <3.0 | 6.43 | <1.0 | <3.0 | <1.0 | <3.0 | <0.010 | [10 empty] | 0.414 |  | 17.3
ES08 | Río Estena | 2022-06-29 | 7.58 | 3.98 | 14.7538 | 4.172 | 2.821 | 1.791 | 0.145 | 408.45 | 0.635 | 18.9745 | 3.415 | 26 | 6.61 | 239 | <3.26 | 8.29 | 4.0118 | 1.8535 | 1.708 |  | 10.28 |  |  |  | 63 | 2.18 | <1.0 | 8.7 | <1.0 | <1.0 | <3.0 | <1.0 | <3.0 | <0.010 | [10 empty] | 0.41 |  | 17.3 | 0.03
ES09 | Río Manzanares | 2022-07-18 | 6.7667 | 0.974 | <11.6 | 0.115 | 0.04 | 1.483 | 0.41 | 53.7333 | 0.437 | 381.9742 | 0.36 | 28 | 20.71 | 607 | <3.26 | 8.39 | 5.7112 | 0.82991 | 1.1589 |  | 13 |  |  |  | 10.34 | 1.18 | <1.0 | 8.13 | 1.72 | <1.0 | <3.0 | 1.4 | 13.85 | <0.010 | [10 empty] | 0.295 |  | 15.5 | 0.01417
ES10 | Laguna Peñalara | 2022-07-19 | 7.0167 | 1.218 | <11.6 | 1.007 | 0.267 | 1.106 | 0.241 | 83.8667 | 1.262 | 12.8755 | 0.481 | 89 | 7.93 | 441 | <3.26 |  | 1.2461 | 1.2132 | 1.3483 |  | 18.92 |  |  |  | 39.49 | 5.35 | <1.0 | 4.41 | 4.19 | <1.0 | <3.0 | <1.0 | 9.44 | <0.010 | [10 empty] | 0.46 |  | 20.2
ES08 | Río Estena | 2022-07-19 | 7.515 | 4.67 | <11.6 | 5.22 | 3.428 | 1.016 | 0.162 | 492.2 | 0.404 | 62.7965 | 2.16 | 30 | 18.09 | 291 | 4.2393 |  | 5.1293 | 0.93705 | 1.0276 |  | 12.92 |  |  |  | 155.93 | 2.8 | <1.0 | 4.46 | 2.04 | <1.0 | <3.0 | <1.0 | <3.0 | 0.012 | [10 empty] | 0.464 |  | 23.6 | 0.12
ES09 | Río Manzanares | 2022-08-16 | 6.735 | 1.147 | 18.6364 | <0.1 | 0.033 | 1.579 | 0.353 | 63.4 | 0.433 | 246.2164 | 0.433 | 31 | <5 | 302 | <3.26 | 9.26 | 6.1032 | 0.41718 | 0.68788 |  | 12.75 |  |  |  | 15.7 | 1.15 | <1.0 | <3.0 | 3.2 | <1.0 | <3.0 | <1.0 | <3.0 | <0.010 | [12 empty] | 13.1 | 0.01045
ES10 | Laguna Peñalara | 2022-08-17 | 7.515 | 0.916 | 18.6364 | 1.286 | 0.359 | 1.177 | 0.23 | 105.4 | 1.436 | 13.3273 | 0.504 | 120 | 9.44 | 163 | <3.26 |  | 1.4335 | 0.92779 | 1.2554 |  | 24.65 |  |  |  | 55.2 | 8.82 | <1.0 | <3.0 | 1 | <1.0 | <3.0 | <1.0 | 8.82 | <0.010 | [12 empty] | 15.4
ES08 | Río Estena | 2022-08-16 | 7.6825 | 4.06 | <11.6 | 5.706 | 3.818 | 0.985 | 0.122 | 523.95 | 0.437 | 51.0504 | 2.162 | 31 | 7.69 | 105 | <3.26 |  | 5.0039 | 0.074462 | 0.21378 |  | 2.65 |  |  |  | 80.56 | 1.82 | <1.0 | <3.0 | <1.0 | <1.0 | <3.0 | <1.0 | <3.0 | <0.010 | [10 empty] | 0.417 |  | 20.9 | 0.04
ES09 | Río Manzanares | 2022-09-19 | 6.645 | 0.524 | 31.8372 | 0.126 | 0.054 | 1.721 | 0.561 | 63.4 | 0.453 | 229.5008 | 0.829 | 31 | 18.81 | 328 | <3.26 | 8.48 | 5.7718 | 0.991 | 1.2141 |  | 21.15 |  |  |  | 15.47 | 2.09 | <1.0 | <3.0 | <1.0 | <1.0 | <3.0 | <1.0 | <3.0 | <0.010 | [12 empty] | 12.1 | 0.01364
ES10 | Laguna Peñalara | 2022-09-20 | 6.9675 | 0.86 | 20.966 | 1.517 | 0.491 | 1.3 | 0.288 | 107.75 | 1.598 | 154.5064 | 0.566 | 128 | 15.26 | 395 | <3.26 |  | 1.2883 | 1.6418 | 1.9506 |  | 23.94 |  |  |  | 68.85 | 1.38 | <1.0 | <3.0 | <1.0 | <1.0 | <3.0 | <1.0 | 8.51 | <0.010 | [12 empty] | 13.5
ES08 | Río Estena | 2022-09-19 | 7.58 | 2.718 | 13.2008 | 5.818 | 3.657 | 1.075 | 0.194 | 548.2667 | 0.497 | 91.2582 | 2.912 | 29 | 6.37 | 106 | 6.1959 |  | 5.4367 | 0.56321 | 0.73394 |  | 16.37 |  |  |  | 108.64 | 2.02 | <1.0 | 5.89 | <1.0 | <1.0 | <3.0 | <1.0 | <3.0 | <0.010 | [10 empty] | 0.537 |  | 20.7 | 0.06
ES09 | Río Manzanares | 2022-10-17 | 6.62 | 0.534 | <11.6 | 0.617 | 0.198 | 1.266 | 0.175 | 67.9333 | 0.529 | 194.2625 | 0.44 | 32 | 15.57 | 148 | 4.2393 |  | 5.3901 | 1.0004 | 1.5613 |  | 12.93 |  |  |  | 10.29 | <1.0 | <1.0 | 4.81 | 2.82 | <1.0 | <3.0 | <1.0 | <3.0 | <0.010 | [10 empty] | 0.278 |  | 10 | 0.01354
ES10 | Laguna Peñalara | 2022-10-18 | 6.8567 | 0.862 | 31.0607 | 1.745 | 0.461 | 1.325 | 0.237 | 112.5333 | 1.494 | 214.5923 | 0.711 | 121 | 11.45 | 390 | <3.26 |  | 1.8431 | 1.3063 | 1.9972 |  | 27.08 |  |  |  | 62.54 | 1.39 | <1.0 | 5.04 | 4.25 | <1.0 | <3.0 | <1.0 | 8.1 | <0.010 | [10 empty] | 0.28 |  | 11.4
ES08 | Río Estena | 2022-10-17 | 7.4067 | 3.2 | <11.6 | 6.776 | 4.156 | 1.162 | 0.192 | 578.7333 | 0.632 | 220.9171 | 3.088 | 30 | 9.5 | 126 | <3.26 |  | 4.4983 | 2.7297 | 3.357 |  | <1 |  |  |  | 44.43 | 1.88 | <1.0 | <3.0 | <1.0 | <1.0 | <3.0 | <1.0 | <3.0 | <0.010 | [10 empty] | 0.427 |  | 16.1 | 0.04
CH3 | Lago di Tomè | 2021-09-13 | 6.23 | 0.74035 | 7 | 0.7982 | 0.0681 | 0.2914 | 0.1659 | 11 | 1.081 | 193 | 0.146 |  |  | 486 | 0 |  | 1.8401 | 0.74 |  |  | 24.63 |  |  | 10.2 | 9.37 |  | <0.1 | 3.08 | 0.26 | 0.17 | 0.16 | 0.14 |  |  | 1.48 |  | <0.1 | 2.8 | 0.22 | 0.16 | <0.1 | 0.11 |  |  |  |  | 13.1
CH3 | Lago di Tomè | 2021-09-27 | 6.01 | 0.74035 | 2 | 0.7749 | 0.0641 | 0.2771 | 0.1482 | 9 | 1.008 | 191 | 0.139 |  |  | 424 | 0 |  | 1.5833 | 0.57 |  |  | 23.31 |  |  | 13.86 | 3.48 |  | <0.1 | 0.9 | 0.18 | 0.12 | <0.1 | <0.1 |  |  | <1 |  | <0.1 | 0.8 | 0.16 | 0.11 | <0.1 | <0.1 |  |  |  |  | 10.5
CH5 | Laghetto Inferiore | 2021-09-13 | 7.1 | 0.8177 | 8 | 1.0874 | 0.0892 | 0.2558 | 0.3382 | 39 | 0.889 | 186 | 0.091 |  |  | 340 | 0 |  | 1.241 | 0.82 |  |  | 21.25 |  |  | 10.81 | 9.54 |  | <0.1 | 1.51 | 0.22 | <0.1 | 0.12 | 0.11 |  |  | 1.06 |  | <0.1 | 0.97 | 0.15 | <0.1 | <0.1 | <0.1 |  |  |  |  | 12.4
CH5 | Laghetto Inferiore | 2021-09-27 | 7.12 | 0.82875 | 2 | 1.0946 | 0.0895 | 0.2536 | 0.2351 | 40 | 0.921 | 177 | 0.095 |  |  | 323 | 1 |  | 0.74886 | 0.83 |  |  | 19.25 |  |  | 10.5 | 7.64 |  | <0.1 | 0.47 | 0.2 | <0.1 | 0.11 | <0.1 |  |  | <1 |  | <0.1 | 0.33 | 0.2 | <0.1 | <0.1 | <0.1 |  |  |  |  | 9.2
CH6 | Laghetto Superiore | 2021-09-13 | 7.04 | 0.8177 | 6 | 1.0808 | 0.0897 | 0.2529 | 0.3154 | 39 | 0.835 | 195 | 0.093 |  |  | 352 | 0 |  | 1.241 | 0.77 |  |  | 19.13 |  |  | 10.66 | 10.16 |  | <0.1 | 0.54 | 0.14 | <0.1 | <0.1 | <0.1 |  |  | 1.15 |  | <0.1 | 0.29 | 0.11 | <0.1 | <0.1 | <0.1 |  |  |  |  | 12.3
CH6 | Laghetto Superiore | 2021-09-27 | 7.02 | 0.80665 | 2 | 1.0727 | 0.0859 | 0.2386 | 0.2142 | 39 | 0.843 | 183 | 0.096 |  |  | 329 | 1 |  | 0.70607 | 0.82 |  |  | 20.52 |  |  | 10.48 | 10.75 |  | <0.1 | 0.42 | 0.17 | <0.1 | 0.1 | <0.1 |  |  | <1 |  | <0.1 | 0.15 | 0.16 | <0.1 | <0.1 | <0.1 |  |  |  |  | 9.8
CH19 | Lago d'Alzasca | 2021-09-13 | 7.13 | 1.4586 | 10 | 1.8555 | 0.1997 | 0.4525 | 0.4947 | 87 | 1.356 | 183 | 0.145 |  |  | 294 | 0 |  | 2.9954 | 0.62 |  |  | 14.3 |  |  | 11.52 | 4.3 |  | <0.1 | 0.35 | 0.11 | <0.1 | <0.1 | <0.1 |  |  | 2.45 |  | <0.1 | 0.3 | <0.1 | <0.1 | <0.1 | <0.1 |  |  |  |  | 14.1
CH19 | Lago d'Alzasca | 2021-09-27 | 6.99 | 1.4696 | 19 | 1.8841 | 0.1998 | 0.4479 | 0.4123 | 88 | 1.357 | 180 | 0.149 |  |  | 306 | 1 |  | 2.375 | 0.58 |  |  | 13.73 |  |  | 9.95 | 4.93 |  | <0.1 | 0.46 | 0.13 | <0.1 | <0.1 | <0.1 |  |  | 2.26 |  | <0.1 | 0.35 | 0.11 | <0.1 | <0.1 | <0.1 |  |  |  |  | 11.8
CH20 | Lago del Starlaresc da Sgiof | 2021-09-13 | 5.72 | 0.56355 | 18 | 0.4134 | 0.0779 | 0.2527 | 0.1185 | 4 | 0.8378 | 193 | 0.124 |  |  | 329 | 1 |  | 1.3907 | 1.12 |  |  | 54.29 |  |  | 37.33 | 18.14 |  | <0.1 | 3.68 | 0.32 | 0.2 | 0.24 | 0.15 |  |  | 6.87 |  | <0.1 | 3.41 | 0.28 | 0.19 | 0.13 | 0.11 |  |  |  |  | 15.2
CH20 | Lago del Starlaresc da Sgiof | 2021-09-27 | 5.75 | 0.56355 | 17 | 0.399 | 0.0781 | 0.249 | 0.1394 | 4 | 0.804 | 191 | 0.141 |  |  | 330 | 0 |  | 1.241 | 1.12 |  |  | 60.83 |  |  | 47.75 | 18.31 |  | <0.1 | 2.16 | 0.3 | 0.19 | 0.21 | <0.1 |  |  | 8.6 |  | <0.1 | 2.13 | 0.31 | 0.18 | 0.16 | <0.1 |  |  |  |  | 12.1
CH26 | Maggia | 2021-01-18 | 7.4 | 7.2267 | 5.9 | 8.9707 | 0.8133 | 2.1324 | 1.698 | 358 | 10.833 | 499 | 1.621 |  |  | 598 | 2 |  | 6.4402 | 0.4 |  |  | 5.441 |  |  | 4.62 | 1.419 |  | <0.1 | 1.568 | 0.315 | 0.172 | 0.016 | <0.1 |  |  | <1 |  | <0.1 | 1.48 | 0.31 | 0.17 | <0.1 | <0.1 |  |  |  |  | 3.3 | 0.59
CH27 | Vedeggio | 2021-01-18 | 7.08 | 5.304 | 3 | 5.1046 | 1.0353 | 2.7461 | 0.5996 | 189 | 7.272 | 822 | 2.628 |  |  | 948 | 1 |  | 7.9807 | 0.49 |  |  | 14.44 |  |  | 6.64 | 10.274 |  | <0.1 | 4.173 | 0.531 | 1.044 | 0.101 | <0.1 |  |  | 1.01 |  | <0.1 | 2.54 | 0.5 | 1.01 | <0.1 | <0.1 |  |  |  |  | 1.4 | 0.29116
CH28 | Verzasca | 2021-01-18 | 6.82 | 2.6188 | 4.4 | 2.8662 | 0.2409 | 0.8312 | 0.5234 | 87 | 4.237 | 517 | 0.226 |  |  | 612 | 1 |  | 4.6857 | 0.33 |  |  | 4.777 |  |  | 3.93 | 1.058 |  | <0.1 | 1.186 | 0.175 | 0.09 | 0.027 | <0.1 |  |  | <1 |  | <0.1 | 1.18 | 0.17 | -0.1 | <0.1 | <0.1 |  |  |  |  | 4.1 | 0.042242
CH26 | Maggia | 2021-02-09 08:13 | 7.39 | 6.9615 | 8 | 8.2775 | 0.7253 | 1.9369 | 1.362 | 329 | 10.149 | 510 | 2.072 |  |  | 586 | 2 |  | 5.563 | 0.72 |  |  | 14.71 |  |  | 12.88 | 3.31 |  | <0.1 | 1.45 | 0.5 | 0.24 | <0.1 | <0.1 |  |  | 1.64 |  | <0.1 | 0.77 | 0.5 | 0.24 | <0.1 | <0.1 |  |  |  |  | 3.4 | 1.84
CH27 | Vedeggio | 2021-02-09 08:13 | 7.07 | 6.0112 | 7.9 | 4.785 | 0.9226 | 3.7815 | 0.5627 | 183 | 6.311 | 1101 | 5.055 |  |  |  | 1 |  | 7.2532 | 0.73 |  |  | 21.87 |  |  | 17.07 | 6.3 |  | <0.1 | 2.42 | 0.72 | 1.41 | 0.18 | <0.1 |  |  | 2.84 |  | <0.1 | 2.21 | 0.67 | 1.35 | 0.12 | <0.1 |  |  |  |  | 3.2 | 0.75245
CH28 | Verzasca | 2021-02-09 08:13 | 6.86 | 2.5636 | 6.8 | 2.8089 | 0.2325 | 0.7947 | 0.52 | 90 | 3.867 | 586 | 0.212 |  |  | 656 | 1 |  | 4.5146 | 0.39 |  |  | 7.57 |  |  | 6.69 | 1.2 |  | <0.1 | 0.8 | 0.27 | 0.13 | <0.1 | <0.1 |  |  | <1 |  | <0.1 | 0.68 | 0.25 | 0.11 | <0.1 | <0.1 |  |  |  |  | 4.2 | 0.12977
CH26 | Maggia | 2021-03-02 07:45 | 7.39 | 6.4311 | 3.8 | 7.5344 | 0.7849 | 1.7676 | 1.7437 | 315 | 8.762 | 520 | 1.657 |  |  | 678 | 1 |  | 8.4086 | 0.6 |  |  | 12.47 |  |  | 10.81 | 2.38 |  | <0.1 | 0.92 | 0.41 | 0.19 | <0.1 | <0.1 |  |  | 1.16 |  | <0.1 | 0.61 | 0.39 | 0.19 | <0.1 | <0.1 |  |  |  |  | 3.5 | 1.55
CH27 | Vedeggio | 2021-03-02 07:45 | 7.09 | 4.2542 | 2 | 3.76 | 0.9615 | 1.5331 | 0.5061 | 162 | 5.525 | 899 | 1.195 |  |  | 1035 | 1 |  | 6.5472 | 0.55 |  |  | 13.31 |  |  | 10.93 | 3.7 |  | <0.1 | 1.51 | 0.5 | 1.04 | 0.14 | <0.1 |  |  | 1.92 |  | <0.1 | 1.45 | 0.49 | 1.03 | 0.1 | <0.1 |  |  |  |  | 2.9 | 0.84426
CH28 | Verzasca | 2021-03-02 07:45 | 6.84 | 2.431 | 2.1 | 2.6946 | 0.2923 | 0.744 | 0.6525 | 87 | 3.122 | 686 | 0.229 |  |  | 787 | 0 |  | 6.5044 | 0.46 |  |  | 9.9 |  |  | 9.23 | -1 |  | <0.1 | 0.78 | 0.3 | 0.12 | <0.1 | <0.1 |  |  | <1 |  | <0.1 | 0.42 | 0.29 | 0.12 | <0.1 | <0.1 |  |  |  |  | 5.2 | 0.17898
CH26 | Maggia | 2021-03-29 17:41 | 7.4 | 6.63 | 10.6 | 8.394 | 0.7415 | 1.9339 | 1.5255 | 341 | 9.126 | 517 | 1.451 |  |  | 592 | 2 |  | 5.4774 | 0.58 |  |  | 8.34 |  |  | 7.09 | 2.02 |  | <0.1 | 1.23 | 0.37 | 0.19 | <0.1 | <0.1 |  |  | <1 |  | <0.1 | 0.93 | 0.35 | 0.18 | <0.1 | <0.1 |  |  |  |  | 5.1 | 1.27
CH27 | Vedeggio | 2021-03-29 17:41 | 7.15 | 4.4752 | 11 | 4.9211 | 1.043 | 1.7039 | 0.548 | 178 | 5.738 | 1018 | 0.9 |  |  | 1109 | 2 |  | 7.403 | 0.56 |  |  | 10.16 |  |  | 7.11 | 4.32 |  | <0.1 | 1.25 | 0.48 | 0.95 | 0.11 | <0.1 |  |  | 1.51 |  | <0.1 | 1.15 | 0.47 | 0.93 | <0.1 | <0.1 |  |  |  |  | 4.5 | 0.58573
CH28 | Verzasca | 2021-03-29 17:41 | 6.84 | 2.5304 | 10.4 | 3.0403 | 0.2595 | 0.8109 | 0.6035 | 82 | 3.276 | 752 | 0.22 |  |  | 900 | 1 |  | 4.2364 | 0.51 |  |  | 12.26 |  |  | 7.27 | 4.9 |  | <0.1 | 0.87 | 0.3 | 0.16 | <0.1 | <0.1 |  |  | <1 |  | <0.1 | 0.75 | 0.29 | 0.12 | <0.1 | <0.1 |  |  |  |  | 6.7 | 0.19771
CH26 | Maggia | 2021-05-11 | 6.83 | 1.8343 | 16.6 | 2.2454 | 0.1792 | 0.4091 | 0.4652 | 86 | 1.488 | 441 | 0.262 |  |  | 648 | 3 |  | 2.1995 | 1.81 |  |  | 176.95 |  |  | 56.22 | 121.95 |  | <0.1 | 2.24 | 0.8 | 0.49 | 0.2 | 0.18 |  |  | 11.2 |  | <0.1 | 2 | 0.65 | 0.38 | <0.1 | <0.1 |  |  |  |  | 5.7 | 0.33
CH27 | Vedeggio | 2021-05-11 | 7 | 3.326 | 11.3 | 3.4953 | 0.7418 | 1.0674 | 0.3505 | 114 | 3.379 | 1266 | 0.617 |  |  | 1381 | 2 |  | 6.6199 | 1.02 |  |  | 53.34 |  |  | 27.76 | 22.15 |  | <0.1 | 1.72 | 0.63 | 1.34 | 0.28 | 0.17 |  |  | 5.68 |  | <0.1 | 1.62 | 0.57 | 1.26 | 0.14 | 0.11 |  |  |  |  | 7.6 | 3.0404
CH28 | Verzasca | 2021-05-11 | 6.56 | 1.4586 | 10.3 | 1.8133 | 0.1071 | 0.387 | 0.3742 | 35 | 1.25 | 725 | 0.164 |  |  | 880 | 2 |  | 2.3429 | 1.28 |  |  | 131.49 |  |  | 52.92 | 86.29 |  | <0.1 | 2.56 | 0.59 | 0.47 | 0.17 | 0.14 |  |  | 5.68 |  | <0.1 | 2.42 | 0.5 | 0.29 | <0.1 | <0.1 |  |  |  |  | 5.6 | 3.6784
CH26 | Maggia | 2021-06-14 | 7.32 | 4.1879 | 8.1 | 5.0022 | 0.4573 | 1.2123 | 1.0267 | 209 | 5.76 | 327 | 0.802 |  |  | 446 | 3 |  | 4.0396 | 0.54 |  |  | 10.91 |  |  | 9.57 | 1.75 |  | <0.1 | 1.51 | 0.43 | 0.19 | <0.1 | <0.1 |  |  | <1 |  | <0.1 | 1.22 | 0.43 | 0.19 | <0.1 | <0.1 |  |  |  |  | 11.3 | 2.15
CH27 | Vedeggio | 2021-06-14 | 7.16 | 4.199 | 9.1 | 4.4139 | 0.9018 | 1.5167 | 0.5784 | 178 | 5.232 | 856 | 0.751 |  |  | 942 | 3 |  | 7.3217 | 0.43 |  |  | 8.61 |  |  | 5.85 | 3.58 |  | <0.1 | 1.01 | 0.49 | 0.91 | 0.12 | <0.1 |  |  | 1.13 |  | <0.1 | 0.9 | 0.46 | 0.88 | <0.1 | <0.1 |  |  |  |  | 11.8 | 0.49113
CH28 | Verzasca | 2021-06-14 | 6.84 | 1.7348 | 6.3 | 2.0214 | 0.1959 | 0.5404 | 0.4217 | 63 | 2.588 | 360 | 0.119 |  |  | 439 | 2 |  | 4.3199 | 0.4 |  |  | 9.19 |  |  | 6.93 | 2.46 |  | <0.1 | 0.73 | 0.32 | 0.13 | <0.1 | <0.1 |  |  | <1 |  | <0.1 | 0.59 | 0.24 | 0.13 | <0.1 | <0.1 |  |  |  |  | 13.1 | 0.22863
CH26 | Maggia | 2021-07-13 | 7.04 | 1.9779 | 22.4 | 2.6444 | 0.2295 | 0.4255 | 0.4974 | 102 | 2.224 | 297 | 0.22 |  |  | 566 | 3 |  | 1.9684 | 2.2 |  |  | 192.5 |  |  | 54.63 | 154.88 |  | <0.1 | 1.84 | 1.14 | 0.63 | 0.3 | 0.28 |  |  | 14.28 |  | <0.1 | 1.12 | 0.84 | 0.51 | <0.1 | 0.12 |  |  |  |  | 12.5 | 0.38
CH27 | Vedeggio | 2021-07-13 | 7.19 | 4.7626 | 2.4 | 4.9356 | 1.0115 | 1.7778 | 0.6864 | 203 | 5.912 | 980 | 0.857 |  |  | 1090 | 3 |  | 8.0877 | 0.66 |  |  | 18.12 |  |  | 8.43 | 13.63 |  | <0.1 | 1.2 | 0.67 | 0.85 | 0.15 | 0.12 |  |  | 2.07 |  | <0.1 | 1.18 | 0.62 | 0.83 | <0.1 | 0.1 |  |  |  |  | 14.3 | 0.63195
CH28 | Verzasca | 2021-07-13 | 6.45 | 1.3371 | 8 | 1.5517 | 0.1159 | 0.3957 | 0.3669 | 36 | 1.726 | 391 | 0.115 |  |  | 571 | 2 |  | 2.2252 | 1.92 |  |  | 105.97 |  |  | 58.57 | 63.79 |  | <0.1 | 1.24 | 0.79 | 0.33 | 0.16 | 0.17 |  |  | 8.12 |  | <0.1 | 1.15 | 0.76 | 0.3 | <0.1 | 0.11 |  |  |  |  | 12.1 | 0.29119
CH26 | Maggia | 2021-08-09 | 7.55 | 5.6686 | 3 | 6.8548 | 0.5547 | 1.6114 | 1.57 | 338 | 7.548 | 289 | 1.103 |  |  | 474 | 3 |  | 5.5416 | 0.69 |  |  | 18.74 |  |  | 16.67 | 3.23 |  | <0.1 | 0.64 | 0.43 | 0.17 | <0.1 | <0.1 |  |  | 1.79 |  | <0.1 | 0.57 | 0.42 | 0.16 | <0.1 | <0.1 |  |  |  |  | 12.3 | 2.4
CH27 | Vedeggio | 2021-08-09 | 7.16 | 3.9559 | 6.5 | 3.974 | 0.8041 | 1.5371 | 0.5158 | 162 | 4.567 | 929 | 0.851 |  |  | 1055 | 4 |  | 7.5528 | 0.75 |  |  | 20.61 |  |  | 13.69 | 11.05 |  | <0.1 | 1.17 | 0.55 | 0.94 | 0.16 | 0.15 |  |  | 3.96 |  | <0.1 | 1.14 | 0.55 | 0.91 | 0.1 | 0.14 |  |  |  |  | 11.8 | 1.5101
CH28 | Verzasca | 2021-08-09 | 6.79 | 1.8343 | 5.7 | 2.096 | 0.1569 | 0.6092 | 0.5416 | 66 | 2.62 | 411 | 0.122 |  |  | 525 | 3 |  | 3.5945 | 0.7 |  |  | 15.69 |  |  | 14.21 | 3.03 |  | <0.1 | 1.17 | 0.44 | 0.16 | <0.1 | <0.1 |  |  | 1.72 |  | <0.1 | 0.89 | 0.43 | 0.15 | <0.1 | <0.1 |  |  |  |  | 10.5 | 0.71579
CH26 | Maggia | 2021-09-07 | 7.62 | 7.7019 | 4.7 | 9.6166 | 0.8227 | 2.3186 | 2.2049 | 412 | 11.766 | 409 | 1.375 |  |  | 487 | 3 |  | 5.9909 | 0.4 |  |  | 8.07 |  |  | 5.5 | 3.74 |  | <0.1 | 0.55 | 0.26 | 0.15 | <0.1 | <0.1 |  |  | <1 |  | <0.1 | 0.51 | 0.26 | 0.15 | <0.1 | <0.1 |  |  |  |  | 13.2 | 0.72
CH27 | Vedeggio | 2021-09-07 | 7.18 | 4.7405 | 2.3 | 4.8424 | 1.0015 | 1.9576 | 0.7836 | 210 | 6.207 | 886 | 0.969 |  |  | 999 | 3 |  | 8.4086 | 0.52 |  |  | 10.41 |  |  | 6.52 | 6.38 |  | <0.1 | 1.68 | 0.77 | 1.02 | 0.15 | <0.1 |  |  | 1.76 |  | <0.1 | 1.52 | 0.75 | 0.98 | <0.1 | <0.1 |  |  |  |  | 12.7 | 0.35737
CH28 | Verzasca | 2021-09-07 | 6.92 | 2.3868 | 5.6 | 2.8375 | 0.2888 | 0.8361 | 0.6878 | 85 | 3.845 | 526 | 0.154 |  |  | 569 | 3 |  | 4.536 | 0.31 |  |  | 6.39 |  |  | 5.2 | 1.66 |  | <0.1 | 1.05 | 0.32 | 0.13 | <0.1 | <0.1 |  |  | <1 |  | <0.1 | 0.88 | 0.21 | 0.1 | <0.1 | <0.1 |  |  |  |  | 11.7 | 0.04921
CH26 | Maggia | 2021-10-11 | 7.45 | 6.3095 | 5.3 | 8.0056 | 0.714 | 1.7738 | 1.6698 | 357 | 7.909 | 468 | 1.112 |  |  | 605 | 4 |  | 6.1407 | 0.58 |  |  | 12.18 |  |  | 10.01 | 3.3 |  | <0.1 | 1.32 | 0.4 | 0.18 | <0.1 | <0.1 |  |  | <1 |  | <0.1 | 0.41 | 0.39 | 0.18 | <0.1 | <0.1 |  |  |  |  | 7.8 | 1.44
CH27 | Vedeggio | 2021-10-11 | 7.17 | 4.1437 | 6.1 | 4.4323 | 0.8945 | 1.6609 | 0.5868 | 159 | 4.807 | 889 | 0.88 |  |  | 1041 | 3 |  | 7.8309 | 0.66 |  |  | 17.4 |  |  | 9.38 | 9.59 |  | <0.1 | 4.46 | 0.59 | 0.84 | 0.18 | 0.1 |  |  | 2.4 |  | <0.1 | 2.12 | 0.57 | 0.82 | 0.1 | <0.1 |  |  |  |  | 7.3 | 0.95831
CH28 | Verzasca | 2021-10-11 | 6.83 | 2.1658 | 4 | 2.6196 | 0.2641 | 0.7278 | 0.6538 | 75 | 3.061 | 542 | 0.165 |  |  | 643 | 3 |  | 4.0011 | 0.44 |  |  | 8.75 |  |  | 6.78 | 2.71 |  | <0.1 | 1.75 | 0.28 | 0.13 | <0.1 | <0.1 |  |  | <1 |  | <0.1 | 0.36 | 0.28 | 0.13 | <0.1 | <0.1 |  |  |  |  | 7.2 | 0.15474
CH26 | Maggia | 2021-11-16 | 7.44 | 5.7571 | 6.5 | 7.1353 | 0.6168 | 1.6727 | 1.47 | 304 | 7.416 | 511 | 1.017 |  |  | 604 | 3 |  | 5.4346 | 0.75 |  |  | 15.57 |  |  | 14.79 | 1.47 |  | <0.1 | 0.68 | 0.43 | 0.17 | <0.1 | <0.1 |  |  | <1 |  | <0.1 | 0.59 | 0.38 | 0.17 | <0.1 | <0.1 |  |  |  |  | 7.5 | 1.62
CH27 | Vedeggio | 2021-11-16 | 7.18 | 4.2542 | 4.8 | 4.3666 | 0.9184 | 1.6711 | 0.5735 | 173 | 5.128 | 895 | 0.948 |  |  | 994 | 3 |  | 7.3388 | 0.74 |  |  | 14.11 |  |  | 11.42 | 4.21 |  | <0.1 | 1.73 | 0.55 | 0.99 | 0.16 | <0.1 |  |  | 1.88 |  | <0.1 | 1.45 | 0.52 | 0.96 | <0.1 | <0.1 |  |  |  |  | 6.5 | 0.69311
CH28 | Verzasca | 2021-11-16 | 6.84 | 2.3316 | 5.1 | 2.7356 | 0.2364 | 0.7529 | 0.632 | 76 | 3.17 | 647 | 0.222 |  |  | 730 | 2 |  | 4.1294 | 0.45 |  |  | 8.5 |  |  | 8.32 | <1 |  | <0.1 | 0.4 | 0.26 | 0.13 | <0.1 | <0.1 |  |  | <1 |  | <0.1 | 0.39 | 0.25 | 0.12 | <0.1 | <0.1 |  |  |  |  | 6.5 | 0.17884
CH26 | Maggia | 2021-12-13 | 7.51 | 7.8013 | 3 | 10.0501 | 0.8895 | 2.0036 | 1.6909 | 400 | 12.434 | 428 | 1.144 |  |  | 509 | 8 |  | 5.456 | 0.31 |  |  | 4.75 |  |  | 3.67 | <1 |  | <0.1 | 0.57 | 0.23 | 0.14 | <0.1 | <0.1 |  |  | <1 |  | <0.1 | 0.39 | 0.21 | 0.13 | <0.1 | <0.1 |  |  |  |  | 4.5 | 1.16
CH27 | Vedeggio | 2021-12-13 | 7.1 | 4.8068 | 3 | 4.7223 | 0.9753 | 2.1303 | 0.5957 | 182 | 6.159 | 868 | 1.701 |  |  | 935 | 8 |  | 7.7454 | 0.47 |  |  | 8 |  |  | 6.42 | 2.57 |  | <0.1 | 1.62 | 0.45 | 0.87 | <0.1 | <0.1 |  |  | 1.2 |  | <0.1 | 1.59 | 0.43 | 0.85 | <0.1 | <0.1 |  |  |  |  | 2.9 | 0.34947
CH28 | Verzasca | 2021-12-13 | 6.89 | 2.6188 | 2 | 2.9509 | 0.2556 | 0.8348 | 0.6573 | 89 | 3.863 | 634 | 0.199 |  |  | 678 | 8 |  | 4.7713 | 0.23 |  |  | 4.49 |  |  | 4.04 | <1 |  | <0.1 | 0.17 | 0.16 | <0.1 | <0.1 | <0.1 |  |  | <1 |  | <0.1 | 0.12 | 0.15 | <0.1 | <0.1 | <0.1 |  |  |  |  | 4.9 | 0.0675
CH18 | Sascòla | 1983-10-13 | 5.87 | 1.2597 | 20 | 1.16 | 0.17 | 0.3 | 0.39 | 5 | 2.7 | 370 | 0.16 | [5 empty] | 1.4977 | [6 empty] | <7 | [22 empty] | 9.5
CH18 | Sascòla | 1986-10-14 | 5.68 | 1.2597 | 20 | 0.84 | 0.1 | 0.34 | 0.43 | 6 | 1.83 | 210 | 0.13 | [5 empty] | 1.027 | [6 empty] | <7 | [22 empty] | 6.3
CH18 | Sascòla | 1988-06-24 | 5.97 | 0.87295 | 20 | 1.36 | 0.14 | 0.31 | 0.39 | 3 | 2.45 | 500 | 0.02 | [5 empty] | 1.5405 | [6 empty] | <7 | [22 empty] | 11.6
CH18 | Sascòla | 1988-07-26 | 5.73 | 1.2597 | 40 | 1.05 | 0.14 | 0.24 | 0.32 | 4 | 2.34 | 440 | 0.19 | [5 empty] | 1.6047 | [6 empty] | 49 | [22 empty] | 14.1
CH18 | Sascòla | 1988-09-07 | 5.72 | 1.3592 | 20 | 0.99 | 0.19 | 0.36 | 0.1 | 2 | 2.64 | 330 | 0.29 | [5 empty] | 1.6689 | [6 empty] | <7 | [22 empty] | 13.7
CH18 | Sascòla | 1988-10-06 | 5.58 | 1.3371 | 60 | 1.17 | 0.15 | 0.29 | 0.41 | 8 | 2.62 | 440 | 0.29 | [5 empty] | 1.7545 | [6 empty] | <7 | [22 empty] | 9.6
CH18 | Sascòla | 1988-11-02 | 5.4 | 1.5249 | 20 | 1.06 | 0.18 | 0.52 | 0.4 | 1 | 2.84 | 390 | 0.33 | [5 empty] | 1.7545 | [6 empty] | 11 | [22 empty] | 4.4
CH18 | Sascòla | 1990-10-08 | 6.1 | 1.3481 | 20 | 1.13 | 0.2 | 0.35 | 0.43 | 15 | 2.42 | 360 | 0.23 | [5 empty] | 2.1824 | [29 empty] | 8.6
CH18 | Sascòla | 1995-09-05 | 6.12 | 1.4586 | 20 | 1.23 | 0.23 | 0.17 | 0.66 | 17 | 2.23 | 380 | 0.39 | [5 empty] | 1.3266 |  |  |  | 24.1 | [5 empty] | 0.2 | 5.2 |  |  | 3 | [15 empty] | 12.1
CH18 | Sascòla | 2000-09-25 | 5.8 | 1.2818 | 27 | 1.1504 | 0.16155 | 0.32216 | 0.31915 | 10 | 1.7455 | 467.2309 | 0.18959 | [5 empty] | 2.0241 | 0.55 |  |  | 53.4038 |  |  | 36.36 |  |  | 0.2 | 8.529 | 1.66 |  | 3 | [5 empty] | <0.2 | 0.495 | 3.03 |  | <3 | [5 empty] | 9.4
CH18 | Sascòla | 2001-07-12 | 5.93 | 1.1713 | 20 | 0.74704 | 0.11494 | 0.26148 | 0.26653 | 7 | 1.5572 | 311.3842 | 0.13011 | [5 empty] | 1.2624 | 0.35112 |  |  | 48 |  |  | 32 |  |  |  | 4.2 | 2.51 |  | 3 | [6 empty] | 2.8 | <1.5 |  | <3 | [5 empty] | 11.2
CH18 | Sascòla | 2001-09-13 | 6.22 | 0.91162 | 20 | 0.73353 | 0.1448 | 0.32906 | 0.368 | 16 | 1.64 | 345 | 0.123 | [5 empty] | 1.4977 | 0.6613 |  |  | 25 |  |  | 21 |  |  |  | 2.28 | <1.5 |  | 3 | [6 empty] | 2.01 | <1.5 |  | <3
CH18 | Sascòla | 2002-07-19 | 5.88 | 1.0917 | 20 | 0.96669 | 0.15862 | 0.28765 | 0.2613 | 8 | 1.4428 | 560.1883 | 0.19153 | [5 empty] | 1.5833 | 0.49049 |  |  | 27.604 |  |  | 21.63 |  |  | <0.2 | 4.9409 | <1.5 |  | 3 | [5 empty] | <0.2 | 5.0449 | <1.5 |  | <3 | [5 empty] | 11.2
CH18 | Sascòla | 2002-09-30 | 6.02 | 1.1393 | 20 | 1.005 | 0.16859 | 0.32689 | 0.38561 | 14 | 1.8139 | 456.8887 | 0.16449 | [5 empty] | 2.0326 | 0.51016 |  |  | 36.05 |  |  | 30.591 |  |  | <0.2 | 1.9735 | <1.5 |  | 3 | [5 empty] | <0.2 | 1.9889 | <1.5 |  | <3 | [5 empty] | 8.2
CH18 | Sascòla | 2003-06-27 | 6.19 | 1.2387 | 20 | 0.89864 | 0.14605 | 0.29106 | 0.23045 | 12 | 1.64 | 340 | 0.11106 | [5 empty] | 1.4121 | 3.29 |  |  | 15.45 |  |  | <7 |  |  | <0.2 | 6.1687 | <1.5 |  | 3 | [5 empty] | <0.2 | 5.7762 | <1.5 |  | <3 | [5 empty] | 17.5
CH18 | Sascòla | 2003-09-22 | 6.25 | 1.0851 | 20 | 1.1231 | 0.16767 | 0.3372 | 0.29567 | 19 | 1.7049 | 380 | 0.14271 | [5 empty] | 1.9042 | 0.82 |  |  | 23.69 |  |  | 9.27 |  |  | <0.2 | 2.7429 | <1.5 |  | 3 | [5 empty] | <0.2 | 2.6534 | <1.5 |  | <3 | [5 empty] | 12.1
CH18 | Sascòla | 2004-07-14 | 5.95 | 1.2 | 22.778 | 0.775 | 0.121 | 0.281 | 0.26 | 16 | 1.327 | 363 | 0.075 | [5 empty] | 1.4036 | 0.31432 |  |  | 30 |  |  | 25.9 |  |  | <0.5 | 6.2 | 4.2 |  | 0.57 | [5 empty] | <0.5 |  |  |  | 0.53 | [5 empty] | 10.1
CH18 | Sascòla | 2004-10-05 | 6.27 | 0.95914 | 12.848 | 1.056 | 0.151 | 0.493 | 0.445 | 20 | 1.664 | 379 | 0.228 | [5 empty] | 0.25889 | 0.652 |  |  | 33.6 |  |  | 31.4 |  |  | <0.5 | 3.7 | 0.98 |  | 1 | [5 empty] | <0.5 |  |  |  | 0.68 | [5 empty] | 10.1
CH18 | Sascòla | 2005-06-28 | 6.09 | 1.2232 | 18.33 | 0.9745 | 0.1561 | 0.3442 | 0.3727 | 16 | 1.2712 | 617.8 | 0.135 | [5 empty] | 1.5897 | 0.453 |  |  | 21.2 | [5 empty] | <0.5 | 7 | 3.6 |  | 2.5 | [5 empty] | <0.5 | 3.9 | 1.4 |  | 1.1 | [5 empty] | 17.3
CH18 | Sascòla | 2005-09-30 | 6.07 | 1.2619 | 8.734 | 1.0881 | 0.155 | 0.3264 | 0.3396 | 19 | 1.666 | 442.3 | 0.1063 | [5 empty] | 1.4051 | 0.563 |  |  | 30.6 |  |  | 11 |  |  | <0.2 | 2 | 1.4 |  | 0.2 | [5 empty] | <0.2 | 1.9 | 0.39 |  | <0.2
CH18 | Sascòla | 2006-07-03 | 6.35 | 1.1934 | 15.81 | 1.2303 | 0.1933 | 0.3455 | 0.3507 | 17 | 1.4708 | 594.8 | 0.1598 | [5 empty] | 1.3693 | 0.42 |  |  | 21.7 |  |  | 15.6 |  |  | <0.2 | 1.8 | <0.2 |  | 0.2 | [5 empty] | <0.2 |  | <0.2 |  | <0.2 | [5 empty] | 17.8
CH18 | Sascòla | 2006-10-09 | 6.04 | 1.3835 | 11.87 | 1.096 | 0.167 | 0.359 | 0.376 | 16 | 1.704 | 425 | 0.117 | [5 empty] | 2.5461 | 0.579 |  |  | 8.1 |  |  | <7 |  |  | <0.2 | 2.4 | 1.1 |  | 0.2 | [5 empty] | <0.2 | 2.5 | 0.5 |  | <0.2 | [5 empty] | 8
CH18 | Sascòla | 2006-11-06 | 6.1 | 1.1238 | 8.41 | 1.254 | 0.132 | 0.504 | 0.249 | 17 | 1.769 | 456 | 0.102 | [5 empty] | 2.4391 | 0.639 |  |  | 41.5 |  |  | 40.6 |  |  | <0.2 | 3.6 | 0.9 |  | 0.7 | [5 empty] | <0.2 | 3.6 | 0.8 |  | 1.1 | [5 empty] | 1.6
CH18 | Sascòla | 2007-06-20 | 5.93 | 1.2288 | 10 | 0.803 | 0.13 | 0.328 | 0.306 | 11 | 1.51 | 390 | 0.088 | [5 empty] | 1.8187 | 0.578 |  |  | 79.6 |  |  | 17.383 |  |  | <0.2 | 1.944 | <0.2 |  | 0.2 | [5 empty] | <0.2 | 2.004 | <0.2 |  | <0.2 | [5 empty] | 10
CH18 | Sascòla | 2007-09-10 | 6.27 | 1.0055 | 11 | 0.823 | 0.312 | 0.349 | 0.362 | 19 | 1.934 | 324 | 0.075 | [5 empty] | 2.0283 | 0.586 |  |  | 24.225 |  |  | 11.353 |  |  | <0.2 | 1.202 | <0.2 |  | 0.2 | [5 empty] | <0.2 | 1.231 | <0.2 |  | <0.2 | [5 empty] | 11.6
CH18 | Sascòla | 2007-10-08 | 6.15 | 1.0299 | 14 | 0.86 | 0.128 | 0.339 | 0.362 | 18 | 1.749 | 298 | 0.075 | [5 empty] | 1.8828 | 0.649 |  |  | 25.3 |  |  | 14.4 |  |  | <0.2 | 2.86 | <0.2 |  | 0.2 | [5 empty] | <0.2 | 3.888 | <0.2 |  | <0.2 | [5 empty] | 9
CH18 | Sascòla | 2008-06-25 | 6.02 | 1.0696 | 11 | 0.812 | 0.116 | 0.262 | 0.239 | 12 | 1.528 | 347 | 0.109 | [5 empty] | 1.686 | 0.384 |  |  | 21.628 |  |  | 16.519 |  |  | <0.2 | 4.072 | <0.2 |  | 0.2 | [5 empty] | <0.2 | 2.818 | <0.2 |  | <0.2 | [5 empty] | 11.8
CH18 | Sascòla | 2008-09-22 | 6.01 | 0.95251 | 10 | 0.9 | 0.131 | 0.317 | 0.345 | 12 | 1.693 | 379 | 0.155 | [5 empty] | 1.9085 | 0.601 |  |  | 34.886 |  |  | 25.516 |  |  | <0.2 | 3.872 | <0.2 |  | 0.2 | [5 empty] | <0.2 | 3.153 | <0.2 |  | <0.2 | [5 empty] | 8.5
CH18 | Sascòla | 2008-10-21 | 6.12 | 1 | 12 | 0.954 | 0.139 | 0.323 | 0.362 | 14 | 1.698 | 368 | 0.15 | [5 empty] | 1.9042 | 0.668 |  |  | 23.919 |  |  | 16.395 |  |  | <0.2 | 4.623 | <0.2 |  | 0.2 | [5 empty] | <0.2 | 4.374 | <0.2 |  | <0.2 | [5 empty] | 6.4
CH18 | Sascòla | 2009-07-06 | 5.94 | 1.031 | 7 | 0.625 | 0.096 | 0.218 | 0.219 | 8 | 1.341 | 308 | 0.099 | [5 empty] | 1.1575 | 0.278 |  |  | 26.033 |  |  | 13.172 |  |  | <0.2 | 1.927 | <0.2 |  | 0.22 | [5 empty] | <0.2 | 1.592 | <0.2 |  | 0.215
CH18 | Sascòla | 2009-09-14 | 6.26 | 0.74367 | 13 | 0.842 | 0.128 | 0.279 | 0.301 | 23 | 1.318 | 240 | 0.085 | [5 empty] | 1.2217 | 0.747 |  |  | 28.382 |  |  | 12.681 |  |  | <0.2 | 1.508 | <0.2 |  | 0.2 | [5 empty] | <0.2 | 1.535 | <0.2 |  | <0.2 | [5 empty] | 13.5
CH18 | Sascòla | 2009-10-26 | 6.15 | 0.98897 | 12 | 0.941 | 0.134 | 0.282 | 0.312 | 22 | 1.432 | 330 | 0.092 | [5 empty] | 1.4849 | 0.677 |  |  | 26.059 |  |  | 12.289 |  |  | <0.2 | 1.799 | <0.2 |  | 0.2 | [5 empty] | <0.2 | 1.14 | <0.2 |  | <0.2 | [5 empty] | 3.7
CH18 | Sascòla | 2010-07-05 | 5.96 | 0.93483 | 13 | 0.821 | 0.128 | 0.269 | 0.301 | 10 | 1.138 | 381 | 0.134 | [5 empty] | 1.7887 | 0.4 |  |  | 43.141 |  |  | 26.366 |  |  | <0.2 | 4.133 | 0.485 |  | 0.273 | [5 empty] | <0.2 | 3.742 | 0.289 |  | 0.251 | [5 empty] | 14.1
CH18 | Sascòla | 2010-09-13 | 6.12 | 0.9282 | 14 | 1.068 | 0.107 | 0.293 | 0.146 | 19 | 1.838 | 261 | 0.12 | [5 empty] | 1.992 | 0.758 |  |  | 38.347 |  |  | 32.55 |  |  | <0.2 | 3.216 | 0.293 |  | 0.266 | [5 empty] | <0.2 | 3.08 | 0.234 |  | 0.261 | [5 empty] | 11
CH18 | Sascòla | 2010-10-12 | 5.97 | 0.96577 | 13 | 0.984 | 0.136 | 0.294 | 0.334 | 17 | 1.322 | 407 | 0.136 | [5 empty] | 2.161 | 0.691 |  |  | 21.121 |  |  | 3.703 |  |  | <0.2 | 4.864 | 0.681 |  | 0.297 | [5 empty] | <0.2 | 4.711 | 0.668 |  | 0.237 | [5 empty] | 7.3
CH18 | Sascòla | 2011-07-04 | 6.17 | 1.0078 | 5 | 0.764 | 0.156 | 0.3 | 0.315 | 10 | 1.306 | 397 | 0.062 | [5 empty] | 2.054 | 0.75 |  |  | 39.013 |  |  | 24.634 | [22 empty] | 14.6
CH18 | Sascòla | 2011-09-12 | 6.27 | 0.94367 | 18 | 0.844 | 0.149 | 0.302 | 0.219 | 18 | 1.445 | 281 | 0.118 | [5 empty] | 1.9877 | 1.02 |  |  | 30.668 |  |  | 15.028 |  |  | <0.2 | 1.732 | <0.2 |  | 0.201 | [5 empty] | <0.2 | 1.664 | <0.2 |  | <0.2 | [5 empty] | 13.9
CH18 | Sascòla | 2011-10-11 | 6.3 | 0.96908 | 8 | 1.024 | 0.149 | 0.321 | 0.338 | 22 | 1.512 | 291 | 0.111 | [5 empty] | 2.3322 | 1.02 |  |  | 13.409 |  |  | 6.257 |  |  | <0.2 | 1.246 | <0.2 |  | 0.2 | [5 empty] | <0.2 | 1.128 | <0.2 |  | <0.2 | [5 empty] | 9.1
CH18 | Sascòla | 2012-07-03 | 6.12 | 0.99229 | 36.171 | 0.6827 | 0.1176 | 0.2655 | 0.2471 | 12 | 1.1466 | 384.9 | 0.0992 | [5 empty] | 1.4162 | 0.69 |  |  | 12.19 |  |  | 9.584 |  |  | <0.2 | 1.759 | <0.2 |  | 0.2 | [5 empty] | <0.2 | 1.667 | <0.2 |  | <0.2 | [5 empty] | 14.6
CH18 | Sascòla | 2012-09-10 | 6.15 | 0.91273 | 17.876 | 0.7505 | 0.1173 | 0.3148 | 0.3112 | 21 | 1.4278 | 308.6 | 0.0787 | [5 empty] | 1.8615 | 0.74 |  |  | 22.06 |  |  | 17.76 |  |  | <0.2 | 1.176 | <0.2 |  | 0.2 | [5 empty] | <0.2 | 1.149 | <0.2 |  | <0.2
CH18 | Sascòla | 2012-10-08 | 5.97 | 0.98235 | 20 | 0.7931 | 0.1308 | 0.3301 | 0.3354 | 13 | 1.2097 | 439.5 | 0.1993 | [5 empty] | 2.054 | 0.77 |  |  | 22.302 |  |  | 19.216 |  |  | <0.2 | 1.872 | <0.2 |  | 0.207 | [5 empty] | <0.2 | 1.482 | <0.2 |  | <0.2 | [5 empty] | 8.2
CH18 | Sascòla | 2013-07-01 | 6.07 | 1.063 | 16.89 | 0.6136 | 0.1003 | 0.2508 | 0.241 | 11 | 1.1279 | 319.3 | 0.0936 | [5 empty] | 1.7566 | 0.67 |  |  | 21.15 |  |  | 14.259 |  |  | <0.1 | 1.265 | 0.162 |  | <0.1 | [5 empty] | <0.1 | 1.2406 | 0.14932 |  | <0.1 | [5 empty] | 10.7
CH18 | Sascòla | 2013-09-17 | 6.16 | 0.81439 | 15 | 0.6959 | 0.1078 | 0.2912 | 0.2803 | 20 | 1.1921 | 306.5 | 0.1218 | [5 empty] | 1.6582 | 0.93 |  |  | 31.08 |  |  | 20.8029 |  |  | <0.1 | 1.448 | 0.211 |  | 0.148 | [5 empty] | <0.1 | 1.3976 | 0.19196 |  | <0.1 | [5 empty] | 6.16
CH18 | Sascòla | 2013-10-07 | 6.2 | 0.90499 | 14 | 0.702 | 0.1154 | 0.2999 | 0.2775 | 20 | 1.1668 | 293.9 | 0.1115 | [5 empty] | 1.6261 | 0.86 |  |  | 33.12 |  |  | 19.3605 |  |  | <0.1 | 1.175 | 0.224 |  | <0.1 | [5 empty] | <0.1 | 1.3822 | 0.22844 |  | <0.1 | [5 empty] | 6.2
CH18 | Sascòla | 2014-07-15 | 6 | 0.92599 | 7.4 | 0.7911 | 0.1165 | 0.234 | 0.2012 | 12 | 1.0998 | 252.3 | 0.0778 | [5 empty] | 1.4549 | 0.985 |  |  | 25.65 |  |  | 15.8188 |  |  | <0.1 | 2.144 | <0.04 |  | <0.1 | [5 empty] | <0.1 | 2.1357 | 0.04 |  | <0.1 | [5 empty] | 11.1
CH18 | Sascòla | 2014-09-15 | 6.18 | 0.71604 | 7.3 | 0.6763 | 0.1131 | 0.2869 | 0.3322 | 22 | 1.2909 | 223.9 | 0.055 | [5 empty] | 1.9256 | 0.836 |  |  | 37.38 |  |  | 18.7684 |  |  | <0.1 | 1.52 | 0.253 |  | <0.1 | [5 empty] | <0.1 | 1.4345 | 0.25166 |  | <0.1 | [5 empty] | 12.7
CH18 | Sascòla | 2014-10-14 | 6.01 | 0.85858 | 22.295 | 0.6837 | 0.1128 | 0.2753 | 0.2997 | 17 | 1.1062 | 307.2 | 0.1015 | [5 empty] | 1.7973 | 0.9913 |  |  | 54.82 |  |  | 30.1393 |  |  | <0.1 | 1.441 | 0.221 |  | 0.125 | [5 empty] | <0.1 | 1.3941 | 0.17986 |  | <0.1 | [5 empty] | 7.3
CH18 | Sascòla | 2015-07-13 | 6.11 | 0.85085 | 8.315 | 0.5963 | 0.1004 | 0.2345 | 0.2548 | 17 | 1.0322 | 254.8 | 0.1033 | [5 empty] | 1.3244 | 0.69 |  |  | 24.23 |  |  | 17.2895 |  |  | <0.1 | 1.692 | <0.04 |  | <0.1 | [5 empty] | <0.1 | 1.4539 | <0.04 |  | <0.1 | [5 empty] | 17.9
CH18 | Sascòla | 2015-09-07 | 6.25 | 0.78455 | 9.5 | 0.5822 | 0.0984 | 0.2515 | 0.2545 | 21 | 1.0879 | 261.3 | 0.0718 | [5 empty] | 1.7117 | 0.91 |  |  | 27.75 |  |  | 17.0731 |  |  | <0.1 | 1.302 | 0.165 |  | <0.1 | [5 empty] | <0.1 | 1.2388 | 0.15707 |  | <0.1 | [5 empty] | 12
CH18 | Sascòla | 2015-10-05 | 5.97 | 0.83428 | 7.1 | 0.5824 | 0.0983 | 0.2616 | 0.297 | 12 | 0.9381 | 299.9 | 0.0966 | [5 empty] | 1.947 | 0.5 |  |  | 34.07 |  |  | 28.5668 |  |  | <0.1 | 1.548 | 0.165 |  | <0.1 | [5 empty] | <0.1 | 1.5106 | 0.15553 |  | <0.1 | [5 empty] | 6.5
CH18 | Sascòla | 2016-07-07 | 5.96 | 0.78124 | 20.7 | 0.5817 | 0.1043 | 0.255 | 0.2876 | 12 | 0.885 | 334 | 0.142 |  |  |  | 0 |  | 1.5191 | 0.7 |  |  | 25.56 |  |  | 13.59 |  |  | <0.1 | 2.11 | 0.18 | 0.21 | <0.1 | <0.1 | <1 |  |  |  | <0.1 | 2.08 | 0.18 | 0.21 | <0.1 | <0.1 | <1 |  |  |  | 13.1
CH18 | Sascòla | 2016-09-07 | 6.49 | 0.84533 | 36 | 0.6558 | 0.1158 | 0.3122 | 0.3391 | 29 | 1.007 | 226 | 0.134 |  |  |  | 2 |  | 1.5405 | 1.02 |  |  | 27.42 |  |  | 6.62 |  |  | <0.1 | 1.35 | 0.22 | 0.18 | <0.1 | <0.1 | <1 |  |  |  | <0.1 | 1.22 | 0.17 | 0.17 | <0.1 | <0.1 | <1 |  |  |  | 16
CH18 | Sascòla | 2016-10-10 | 6.34 | 0.89505 | 30 | 0.7388 | 0.1228 | 0.3129 | 0.323 | 30 | 1.059 | 243 | 0.145 |  |  |  | 2 |  | 1.6261 | 0.92 |  |  | 29.01 |  |  | 9.53 |  |  | <0.1 | 1.05 | 0.26 | 0.14 | <0.1 | <0.1 | <1 |  |  |  | <0.1 | 1.03 | 0.18 | 0.14 | <0.1 | <0.1 | <1 |  |  |  | 8.3
CH18 | Sascòla | 2017-07-03 | 6 | 0.9061 | 45.3 | 0.5283 | 0.0945 | 0.2406 | 0.1958 | 13 | 1.017 | 241 | 0.099 |  |  |  | 0 |  | 1.6903 | 0.84 |  |  | 26.81 |  |  | 22.31 | 2.83 |  | <0.1 | 1.34 | 0.23 | 0.2 | <0.1 | <0.1 |  |  | 1.5 |  | <0.1 | 1.27 | 0.23 | 0.18 | <0.1 | <0.1 |  |  |  |  | 10.2
CH18 | Sascòla | 2017-09-13 | 6.14 | 0.71825 | 17.6 | 0.6023 | 0.1009 | 0.2767 | 0.2754 | 20 | 1.008 | 215 | 0.114 |  |  | 509 | 0 |  | 1.8401 | 1.04 |  |  | 34.52 |  |  | 27.03 | 11.1 |  | <0.1 | 1.38 | 0.21 | 0.17 | <0.1 | <0.1 |  |  | 6.52 |  | <0.1 | 1.37 | 0.21 | 0.16 | <0.1 | <0.1 |  |  |  |  | 10
CH18 | Sascòla | 2018-07-11 | 6.28 | 0.78455 | 12 | 0.7654 | 0.1259 | 0.3208 | 0.3283 | 22 | 1.0728 | 262.9 | 0.14 |  |  | 392 | 0 |  | 1.3266 | 1.54 |  |  | 14.52 |  |  | 10.77 | 9.71 |  | <0.1 | 0.97 | 0.14 | 0.15 | <0.1 | <0.1 |  |  | 5.73 |  | <0.1 | 0.83 | 0.12 | 0.14 | <0.1 | <0.1 |  |  |  |  | 16.2
CH18 | Sascòla | 2018-09-10 | 6.53 | 0.85085 | 10.4 | 0.7231 | 0.1271 | 0.3262 | 0.3787 | 36 | 1.088 | 157 | 0.155 |  |  | 461 | 0 |  | 1.3479 | 1.03 |  |  | 24 |  |  | 8.96 | 40.6 |  | <0.1 | 0.72 | 0.24 | 0.15 | <0.1 | <0.1 |  |  | 11.61 |  | <0.1 | 0.66 | 0.2 | 0.14 | <0.1 | <0.1 |  |  |  |  | 14.6
CH18 | Sascòla | 2018-10-16 | 6.33 | 0.87295 | 16.0183 | 0.7501 | 0.1299 | 0.3205 | 0.3673 | 30 | 1.098 | 235 | 0.164 |  |  | 371 | 0 |  | 1.5842 | 1.09 |  |  | 26.38 |  |  | 17.61 | 27.5 |  | <0.1 | 0.87 | 0.21 | 0.17 | <0.1 | <0.1 |  |  | 14.53 |  | <0.1 | 1.02 | 0.21 | 0.18 | <0.1 | <0.1 |  |  |  |  | 8.1
CH18 | Sascòla | 2019-09-03 | 6.31 | 0.91715 | 11.9 | 0.8806 | 0.1367 | 0.3055 | 0.2607 | 25 | 1.231 | 280 | 0.127 |  |  | 233 | 0 |  | 1.7973 | 0.78 |  |  | 27.19 |  |  | 19.78 | 12.36 |  | <0.1 | 1.09 | 0.2 | 0.18 | <0.1 | <0.1 |  |  | 7.7 |  | <0.1 | 1.05 | 0.18 | 0.18 | <0.1 | <0.1 |  |  |  |  | 13.6
CH18 | Sascòla | 2019-09-30 | 6.31 | 0.82875 | 11.5 | 0.8688 | 0.1388 | 0.3411 | 0.282 | 28 | 1.079 | 223 | 0.091 |  |  | 364 | 0 |  | 1.8615 | 0.98 |  |  | 34.24 |  |  | 15.07 | 28.51 |  | <0.1 | 2.06 | 0.25 | 0.21 | <0.1 | 0.15 |  |  | 8.44 |  | <0.1 | 1.19 | 0.2 | 0.19 | 0.1 | <0.1 |  |  |  |  | 11
CH18 | Sascòla | 2020-08-31 | 5.96 | 0.8619 | 10 | 0.6429 | 0.1128 | 0.2545 | 0.2509 | 15 | 0.792 | 336 | 0.083 |  |  | 399 | 0 |  | 1.7117 | 1.07 |  |  | 50.4 |  |  | 41.28 | 15.34 |  | <0.1 | 1.24 | 0.23 | 0.19 | <0.1 | <0.1 |  |  | 9.49 |  | <0.1 | 1.18 | 0.2 | 0.19 | <0.1 | <0.1 |  |  |  |  | 9.7
CH18 | Sascòla | 2020-10-08 | 5.92 | 0.7514 | 7.3 | 0.8069 | 0.1433 | 0.2889 | 0.3177 | 16 | 0.853 | 443 | 0.158 |  |  | 561 | 0 |  | 2.0326 | 0.84 |  |  | 38.63 |  |  | 33.11 | 7.8 |  | <0.1 | 1.35 | 0.24 | 0.23 | <0.1 | 0.13 |  |  | 5.35 |  | <0.1 | 1.19 | 0.24 | 0.22 | <0.1 | 0.13 |  |  |  |  | 7.9
CH18 | Sascòla | 2021-09-13 | 6.56 | 0.93925 | 16.5 | 0.9125 | 0.1528 | 0.3167 | 0.3825 | 31 | 1.04 | 292 | 0.096 |  |  | 501 | 0 |  | 1.9684 | 0.75 |  |  | 32.37 |  |  | 18.38 | 17.67 |  | <0.1 | 1.05 | 0.22 | 0.21 | <0.1 | <0.1 |  |  | 6.43 |  | <0.1 | 0.95 | 0.19 | 0.18 | <0.1 | <0.1 |  |  |  |  | 14.4
CH18 | Sascòla | 2021-09-27 | 6.38 | 0.89505 | 13.3 | 0.9244 | 0.1522 | 0.3066 | 0.2753 | 29 | 1.004 | 290 | 0.105 |  |  | 426 | 1 |  | 1.3266 | 0.73 |  |  | 35.22 |  |  | 25.66 | 23.24 |  | <0.1 | 0.96 | 0.22 | 0.19 | <0.1 | <0.1 |  |  | 12.44 |  | <0.1 | 0.83 | 0.2 | 0.18 | <0.1 | <0.1 |  |  |  |  | 12
CH26 | Maggia | 2020-01-13 | 7.39 | 6.771 | 2.7 | 7.7114 | 0.6824 | 1.8671 | 1.5214 | 340 | 9.339 | 386 | 1.398 |  |  |  | 1 |  | 5.8186 | 0.68 |  |  | 7.16 |  |  | 6.09 | <1 |  | <0.1 | 0.39 | 0.28 | 0.43 | <0.1 | <0.1 |  |  | <1 |  | <0.1 | 0.29 | 0.23 | 0.21 | <0.1 | <0.1 |  |  |  |  | 3.9 | 1.2742
CH26 | Maggia | 2020-02-10 16:24 | 7.47 | 6.9708 | 4.9 | 8.7414 | 0.777 | 2.0392 | 1.637 | 356 | 9.557 | 412 | 1.373 |  |  |  | 1 |  | 5.0271 | 0.47 |  |  | 5.71 |  |  | 4.44 | 1.17 |  | <0.1 | 0.7 | 0.25 | 0.14 | <0.1 | <0.1 |  |  | <1 |  | <0.1 | 0.44 | 0.24 | 0.13 | <0.1 | <0.1 |  |  |  |  | 4.8 | 0.3
CH26 | Maggia | 2020-03-09 09:12 | 7.61 | 7.0596 | 5.7 | 8.8509 | 0.7744 | 2.0555 | 1.5527 | 365 | 10.231 | 453 | 1.5 |  |  |  | 1 |  | 4.1286 | 0.47 |  |  | 5.57 |  |  | 4.79 | 1 |  | <0.1 | 1.09 | 0.31 | 0.15 | <0.1 | <0.1 |  |  | <1 |  | <0.1 | 0.8 | 0.25 | 0.14 | <0.1 | <0.1 |  |  |  |  | 5.3 | 1.9614
CH26 | Maggia | 2020-04-20 15:51 | 7.1 | 3.6186 | 2.1 | 4.3323 | 0.3581 | 1.0086 | 0.8154 | 159 | 4.122 | 590 | 0.636 |  |  |  | 3 |  | 3.5083 | 0.86 |  |  | 19.63 |  |  | 17.11 | 5.74 |  | <0.1 | 1.57 | 0.41 | 0.25 | <0.1 | <0.1 |  |  | 1.97 |  | <0.1 | 1.41 | 0.36 | 0.23 | <0.1 | <0.1 |  |  |  |  | 8.1 | 4.4518
CH26 | Maggia | 2020-05-11 | 6.8 | 1.9203 | 10.3 | 2.2729 | 0.1901 | 0.4649 | 0.4099 | 85 | 1.7455 | 413.4 | 0.3864 |  |  |  | 2 |  | 2.0964 | 2.05 |  |  | 127.92 |  |  | 68.13 | 60.57 |  | <0.1 | 2.6 | 0.95 | 0.5 | 0.2 | <0.1 |  |  | 13.39 |  | <0.1 | 1.599 | 0.847 | 0.449 | <0.1 | <0.1 |  |  |  |  | 7.6 | 26.3578
CH26 | Maggia | 2020-06-08 | 7.12 | 3.2301 | 7.1 | 4.4768 | 0.411 | 0.9992 | 0.8431 | 154 | 4.3296 | 504.2 | 0.6925 |  |  |  | 1 |  | 3.7222 | 1.06 |  |  | 32.64 |  |  | 26.43 | 6.93 |  | <0.1 | 1.34 | 0.73 | 0.27 | <0.1 | <0.1 |  |  | 3.24 |  | <0.1 | 1 | 0.73 | 0.26 | <0.1 | <0.1 |  |  |  |  | 9.6 | 6.4734
CH26 | Maggia | 2020-07-06 | 7.48 | 6.216 | 1.16 | 7.8109 | 0.6779 | 1.7653 | 1.4708 | 350 | 8.458 | 248 | 0.952 |  |  |  | 1 |  | 4.9629 | 0.53 |  |  | 6.17 |  |  | 5.36 | 1.06 |  | <0.1 | 0.93 | 0.58 | 0.15 | <0.1 | <0.1 |  |  | <1 |  | <0.1 | 0.83 | 0.57 | 0.15 | <0.1 | <0.1 |  |  |  |  | 12.5 | 1.1838
CH26 | Maggia | 2020-08-03 | 7.58 | 7.3815 | 7 | 9.771 | 0.8702 | 2.0749 | 1.7582 | 419 | 9.777 | 309 | 1.133 |  |  |  | 1 |  | 5.241 | 0.44 |  |  | 4.79 |  |  | 3.72 | 1.42 |  | <0.1 | 1.51 | 0.62 | 0.15 | <0.1 | <0.1 |  |  | <1 |  | <0.1 | 1.14 | 0.62 | 0.15 | <0.1 | <0.1 |  |  |  |  | 13.3 | 0.76
CH26 | Maggia | 2020-09-07 | 7.37 | 5.5611 | 48 | 6.9523 | 0.605 | 1.6035 | 1.5329 | 287 | 7.568 | 376 | 0.945 |  |  |  | 0 |  | 4.6634 | 0.74 |  |  | 18.77 |  |  | 15.83 | 4.51 |  | <0.1 | 1.6 | 0.5 | 0.26 | <0.1 | <0.1 |  |  | 2.24 |  | <0.1 | 0.89 | 0.5 | 0.25 | <0.1 | <0.1 |  |  |  |  | 11.5 | 2.4283
CH26 | Maggia | 2020-10-12 | 7.38 | 6.3825 | 5 | 8.2256 | 0.7198 | 1.9329 | 1.7669 | 334 | 8.7 | 357 | 1.257 |  |  |  | 1 |  | 6.4603 | 0.55 |  |  | 12.18 |  |  | 11.06 | 2.31 |  | <0.1 | 2.42 | 0.36 | 0.22 | <0.1 | <0.1 |  |  | 1.12 |  | <0.1 | 2.33 | 0.35 | 0.22 | <0.1 | <0.1 |  |  |  |  | 7.5 | 3.0351
CH26 | Maggia | 2020-11-09 15:19 | 7.49 | 6.6711 | 7.9 | 8.0051 | 0.7949 | 2.1347 | 2.4435 | 367 | 9.35 | 290 | 1.15 |  |  |  | 1 |  | 4.9415 | 0.52 |  |  | 8.74 |  |  | 7.89 | 1.47 |  | <0.1 | 7.27 | 0.66 | 0.24 | <0.1 | <0.1 |  |  | <1 |  | <0.1 | 7.06 | 0.65 | 0.2 | <0.1 | <0.1 |  |  |  |  | 7.4 | 1.5917
CH26 | Maggia | 2020-11-30 08:04 | 7.53 | 7.4037 | 7 | 9.7737 | 0.9003 | 2.2251 | 1.9839 | 400 | 10.774 | 344 | 1.297 |  |  |  | 4 |  | 4.8773 | 0.35 |  |  | 4.75 |  |  | 4.36 | <1 |  | <0.1 | 0.82 | 0.26 | 0.16 | <0.1 | <0.1 |  |  | <1 |  | <0.1 | 0.56 | 0.21 | 0.15 | <0.1 | <0.1 |  |  |  |  | 4.2 | 0.97771
CH27 | Vedeggio | 2020-01-13 | 7.09 | 5.2836 | 0.3 | 4.4201 | 0.9344 | 3.232 | 0.5258 | 165 | 5.461 | 759 | 3.151 |  |  |  | 1 |  | 7.8722 | 0.66 |  |  | 7.9 |  |  | 5.84 | 2.29 |  | <0.1 | 1.21 | 0.4 | 0.23 | <0.1 | <0.1 |  |  | <1 |  | <0.1 | 1.22 | 0.28 | 0.78 | <0.1 | <0.1 |  |  |  |  | 1.7 | 0.40362
CH27 | Vedeggio | 2020-02-10 16:24 | 7.16 | 4.8618 | 7 | 4.5075 | 0.9734 | 2.8354 | 0.5522 | 178 | 5.937 | 715 | 2.381 |  |  |  | 1 |  | 7.7438 | 0.38 |  |  | 6.54 |  |  | 5.07 | 1.89 |  | <0.1 | 1.61 | 0.33 | 0.72 | <0.1 | <0.1 |  |  | <1 |  | <0.1 | 1.41 | 0.32 | 0.71 | <0.1 | <0.1 |  |  |  |  | 3 | 0.18574
CH27 | Vedeggio | 2020-03-09 09:12 | 7.21 | 4.8063 | 3.5 | 4.7946 | 1.0305 | 1.9882 | 0.5307 | 190 | 6.475 | 688 | 1.246 |  |  |  | 1 |  | 5.7972 | 0.4 |  |  | 5.98 |  |  | 5.04 | 1 |  | <0.1 | 1.43 | 0.42 | 0.81 | <0.1 | <0.1 |  |  | <1 |  | <0.1 | 1.35 | 0.35 | 0.81 | <0.1 | <0.1 |  |  |  |  | 2.5 | 0.17305
CH27 | Vedeggio | 2020-04-20 15:51 | 7.12 | 3.8961 | 1.26 | 4.0098 | 0.8753 | 1.2601 | 0.4515 | 150 | 4.217 | 899 | 0.632 |  |  |  | 1 |  | 5.8186 | 0.52 |  |  | 7.43 |  |  | 5.79 | 3.16 |  | <0.1 | 1.33 | 0.36 | 0.86 | <0.1 | <0.1 |  |  | <1 |  | <0.1 | 1.81 | 0.35 | 0.77 | <0.1 | <0.1 |  |  |  |  | 9 | 0.97921
CH27 | Vedeggio | 2020-05-11 | 7.13 | 3.8295 | 4.9 | 3.9526 | 0.7884 | 1.2445 | 0.4758 | 162 | 4.106 | 699 | 0.64 |  |  |  | 1 |  | 5.7758 | 0.41 |  |  | 8.59 |  |  | 6.51 | 2.79 |  | <0.1 | 1.28 | 0.38 | 0.79 | <0.1 | <0.1 |  |  | 1.04 |  | <0.1 | 0.93 | 0.36 | 0.79 | <0.1 | <0.1 |  |  |  |  | 9.4 | 2.6911
CH27 | Vedeggio | 2020-06-08 | 7 | 2.9082 | 5.7 | 2.9346 | 0.5785 | 1.0994 | 0.3549 | 111 | 3 | 706 | 0.686 |  |  |  | 1 |  | 5.9255 | 1.04 |  |  | 392.79 |  |  | 26.78 | 345.26 |  | <0.1 | 3.34 | 1.45 | 1.76 | 0.94 | 0.13 |  |  | 11.38 |  | <0.1 | 1.5 | 0.65 | 1.01 | <0.1 | <0.1 |  |  |  |  | 6.3 | 3.9502
CH27 | Vedeggio | 2020-07-06 | 7.16 | 4.5621 | 1.06 | 4.4097 | 0.8994 | 1.682 | 0.6175 | 207 | 5.558 | 577 | 0.821 |  |  |  | 1 |  | 8.4498 | 0.54 |  |  | 8.43 |  |  | 7 | 2.62 |  | <0.1 | 1.15 | 0.55 | 0.85 | <0.1 | <0.1 |  |  | 1.5 |  | <0.1 | 1.15 | 0.55 | 0.85 | <0.1 | <0.1 |  |  |  |  | 14.5 | 0.33901
CH27 | Vedeggio | 2020-08-03 | 7.19 | 4.9506 | 5 | 5.5878 | 1.1334 | 2.0315 | 0.8956 | 212 | 7.039 | 800 | 0.948 |  |  |  | 1 |  | 8.6637 | 0.45 |  |  | 6.42 |  |  | 5.79 | 1.58 |  | <0.1 | 1.59 | 0.59 | 0.81 | <0.1 | <0.1 |  |  | 1.15 |  | <0.1 | 1.04 | 0.59 | 0.8 | <0.1 | <0.1 |  |  |  |  | 14.5 | 0.21399
CH27 | Vedeggio | 2020-09-07 | 7.18 | 4.329 | 0 | 4.6584 | 0.9404 | 1.5377 | 0.6351 | 188 | 5.291 | 803 | 0.728 |  |  |  | 0 |  | 7.3588 | 0.73 |  |  | 16.53 |  |  | 9.73 | 8.97 |  | <0.1 | 1.5 | 0.59 | 0.89 | 0.1 | <0.1 |  |  | 2.84 |  | <0.1 | 0.75 | 0.56 | 0.87 | <0.1 | <0.1 |  |  |  |  | 12.4 | 0.53915
CH27 | Vedeggio | 2020-10-12 | 7.07 | 4.1403 | 3 | 4.4123 | 0.9052 | 1.6585 | 0.5858 | 165 | 5.2847 | 848.3 | 0.8966 |  |  |  | 0 |  | 7.4016 | 0.51 |  |  | 14.43 |  |  | 8.43 | 7.55 |  | <0.1 | 1.7 | 0.43 | 0.86 | <0.1 | 0.11 |  |  | 2.09 |  | <0.1 | 1.63 | 0.41 | 0.83 | <0.1 | <0.1 |  |  |  |  | 6.4 | 1.0595
CH27 | Vedeggio | 2020-11-09 15:19 | 7.09 | 4.3623 | 7.2 | 3.4948 | 0.9124 | 1.5937 | 1.1422 | 174 | 5.58 | 620 | 0.84 |  |  |  | 1 |  | 7.4871 | 0.52 |  |  | 8.95 |  |  | 7.22 | 2.97 |  | <0.1 | 2.8 | 0.45 | 0.87 | 0.1 | <0.1 |  |  | 1.36 |  | <0.1 | 2.75 | 0.45 | 0.86 | <0.1 | <0.1 |  |  |  |  | 7.2 | 0.65875
CH27 | Vedeggio | 2020-11-30 08:04 | 7.11 | 4.6398 | 4.8 | 5.046 | 1.0619 | 1.9053 | 0.6591 | 194 | 6.527 | 689 | 0.817 |  |  |  | 4 |  | 8.1289 | 0.38 |  |  | 5.7 |  |  | 4.85 | 1.69 |  | <0.1 | 1.35 | 0.4 | 0.84 | <0.1 | <0.1 |  |  | <1 |  | <0.1 | 1.24 | 0.39 | 0.83 | <0.1 | <0.1 |  |  |  |  | 3.4 | 0.33967
CH28 | Verzasca | 2020-01-13 | 6.77 | 2.3532 | 0.6 | 2.4113 | 0.1765 | 0.7015 | 0.5045 | 73 | 3.294 | 458 | 0.326 |  |  |  | 1 |  | 4.15 | 0.62 |  |  | 6.89 |  |  | 6.07 | 2.01 |  | <0.1 | 1.28 | 0.4 | 0.94 | 0.12 | <0.1 |  |  | <1 |  | <0.1 | 0.25 | 0.23 | 0.33 | <0.1 | <0.1 |  |  |  |  | 4.5 | 0.085163
CH28 | Verzasca | 2020-02-10 16:24 | 6.87 | 2.4642 | 5.2 | 2.7797 | 0.2584 | 0.7815 | 0.5669 | 81 | 3.248 | 420 | 0.357 |  |  |  | 1 |  | 4.257 | 0.34 |  |  | 6.62 |  |  | 5.68 | <1 |  | <0.1 | 0.45 | 0.19 | <0.1 | <0.1 | <0.1 |  |  | <1 |  | <0.1 | 0.36 | 0.17 | <0.1 | <0.1 | <0.1 |  |  |  |  | 4.3 | 0.076902
CH28 | Verzasca | 2020-03-09 09:12 | 6.87 | 2.4642 | 3.6 | 2.8803 | 0.2176 | 0.7987 | 0.5618 | 83 | 3.567 | 515 | 0.305 |  |  |  | 1 |  | 3.3585 | 0.29 |  |  | 5.5 |  |  | 4.94 | <1 |  | <0.1 | 0.61 | 0.23 | 0.1 | <0.1 | <0.1 |  |  | <1 |  | <0.1 | 0.57 | 0.16 | 0.1 | <0.1 | <0.1 |  |  |  |  | 5 | 0.071055
CH28 | Verzasca | 2020-04-20 15:51 | 6.61 | 1.9425 | 1.86 | 2.1862 | 0.1509 | 0.5415 | 0.4162 | 54 | 1.958 | 596 | 0.254 |  |  |  | 1 |  | 2.9949 | 0.59 |  |  | 16.53 |  |  | 14.58 | 3.82 |  | <0.1 | 2.5 | 0.28 | 0.16 | <0.1 | <0.1 |  |  | 1.15 |  | <0.1 | 2.65 | 0.28 | 0.16 | <0.1 | <0.1 |  |  |  |  | 6.4 | 1.16
CH28 | Verzasca | 2020-05-11 | 6.46 | 1.3542 | 8.7 | 1.4129 | 0.107 | 0.3586 | 0.278 | 32 | 1.4538 | 583.3 | 0.2716 |  |  |  | 1 |  | 2.0964 | 1.62 |  |  | 96.46 |  |  | 66.18 | 29.98 |  | <0.1 | 1.59 | 0.62 | 0.29 | 0.15 | <0.1 |  |  | 7.59 |  | <0.1 | 1.42 | 0.57 | 0.28 | <0.1 | <0.1 |  |  |  |  | 6.3 | 4.0171
CH28 | Verzasca | 2020-06-08 | 6.69 | 1.6095 | 6.4 | 1.8645 | 0.1154 | 0.5007 | 0.367 | 57 | 1.906 | 395 | 0.334 |  |  |  | 1 |  | 2.9735 | 0.67 |  |  | 28.08 |  |  | 18.02 | 11.51 |  | <0.1 | 1 | 0.48 | 0.17 | <0.1 | <0.1 |  |  | 2.32 |  | <0.1 | 0.73 | 0.47 | 0.17 | <0.1 | <0.1 |  |  |  |  | 9.4 | 1.6273
CH28 | Verzasca | 2020-07-06 | 6.89 | 2.1534 | 1.3 | 2.537 | 0.1798 | 0.7259 | 0.5221 | 80 | 3.129 | 334 | 0.343 |  |  |  | 1 |  | 4.0217 | 0.52 |  |  | 6.87 |  |  | 5.81 | 1.48 |  | <0.1 | 2.15 | 1.05 | 0.16 | <0.1 | <0.1 |  |  | <1 |  | <0.1 | 2.08 | 1.03 | 0.16 | <0.1 | <0.1 |  |  |  |  | 13.4 | 0.062346
CH28 | Verzasca | 2020-08-03 | 6.93 | 2.3421 | 4 | 3.0087 | 0.2837 | 0.7896 | 0.6381 | 83 | 3.699 | 490 | 0.322 |  |  |  | 1 |  | 4.1072 | 0.37 |  |  | 7.36 |  |  | 5.91 | 1.31 |  | <0.1 | 1.23 | 0.37 | 0.13 | <0.1 | <0.1 |  |  | <1 |  | <0.1 | 0.45 | 0.33 | 0.1 | <0.1 | <0.1 |  |  |  |  | 12.7 | 0.094364
CH28 | Verzasca | 2020-09-07 | 6.79 | 2.1534 | 46 | 2.4535 | 0.2065 | 0.6709 | 0.5423 | 73 | 3.032 | 394 | 0.306 |  |  |  | 0 |  | 3.9575 | 0.46 |  |  | 9.7 |  |  | 8.23 | 2.26 |  | <0.1 | 1.31 | 0.43 | 0.15 | <0.1 | <0.1 |  |  | <1 |  | <0.1 | 0.54 | 0.39 | 0.14 | <0.1 | <0.1 |  |  |  |  | 10.2 | 0.18639
CH28 | Verzasca | 2020-10-12 | 6.74 | 2.0979 | 5.5 | 2.4471 | 0.1973 | 0.7053 | 0.5505 | 69 | 2.9984 | 475.2 | 0.4001 |  |  |  | 0 |  | 3.8077 | 0.46 |  |  | 8.59 |  |  | 8.09 | <1 |  | <0.1 | 2.48 | 0.31 | 0.15 | <0.1 | <0.1 |  |  | <1 |  | <0.1 | 2.19 | 0.31 | 0.15 | <0.1 | <0.1 |  |  |  |  | 6.3 | 0.23544
CH28 | Verzasca | 2020-11-09 15:19 | 6.82 | 2.2089 | 6.8 | 1.9241 | 0.2813 | 0.7889 | 1.0114 | 75 | 3.15 | 360 | 0.35 |  |  |  | 0 |  | 3.8505 | 0.4 |  |  | 6.47 |  |  | 5.41 | 1.31 |  | <0.1 | 2.51 | 0.33 | 0.12 | <0.1 | <0.1 |  |  | <1 |  | <0.1 | 2.18 | 0.28 | 0.11 | <0.1 | <0.1 |  |  |  |  | 7.6 | 0.1114
CH28 | Verzasca | 2020-11-30 08:04 | 6.94 | 2.553 | 4.9 | 3.0661 | 0.2881 | 0.8482 | 0.625 | 96 | 3.853 | 352 | 0.312 |  |  |  | 4 |  | 4.5565 | 0.27 |  |  | 4.86 |  |  | 4.31 | <1 |  | <0.1 | 0.62 | 0.22 | 0.1 | <0.1 | <0.1 |  |  | <1 |  | <0.1 | 0.53 | 0.2 | <0.1 | <0.1 | <0.1 |  |  |  |  | 5.3 | 0.045219
CH20 | Lago del Starlaresc da Sgiof | 2020-08-31 | 5.65 | 0.666 | 23 | 0.3655 | 0.0766 | 0.2316 | 0.1117 | 7 | 0.775 | 184 | 0.136 |  |  |  | 1 |  | 1.3263 | 1.36 |  |  | 62.77 |  |  | 51.48 | 28.29 |  | <0.1 | 1.79 | 0.28 | 0.19 | 0.26 | <0.1 |  |  | 14.99 |  | <0.1 | 1.73 | 0.28 | 0.18 | 0.2 | <0.1 |  |  |  |  | 12.4
CH3 | Lago di Tomè | 2020-08-31 | 5.83 | 0.6771 | 7 | 0.593 | 0.0531 | 0.2261 | 0.1122 | 8 | 0.937 | 224 | 0.093 |  |  |  | 1 |  | 1.3691 | 0.57 |  |  | 43.69 |  |  | 27.83 | 9.57 |  | <0.1 | 0.91 | 0.2 | 0.13 | 0.12 | <0.1 |  |  | 2.05 |  | <0.1 | 0.88 | 0.19 | 0.12 | <0.1 | <0.1 |  |  |  |  | 8.3
CH5 | Laghetto Inferiore, or Lago Sassolo | 2020-08-31 | 6.71 | 0.8436 | 7.7 | 1.0446 | 0.0819 | 0.2582 | 0.2559 | 41 | 1.015 | 108 | 0.076 |  |  |  | 1 |  | 1.2835 | 0.54 |  |  | 18.52 |  |  | 9.24 | 10.11 |  | <0.1 | 0.39 | 0.13 | <0.1 | <0.1 | <0.1 |  |  | 2.06 |  | <0.1 | 0.25 | 0.13 | <0.1 | <0.1 | <0.1 |  |  |  |  | 11
CH6 | Laghetto Superiore | 2020-08-31 | 6.74 | 0.7437 | 3.3 | 0.9362 | 0.0714 | 0.2314 | 0.2456 | 39 | 0.814 | 86 | 0.068 |  |  |  | 1 |  | 1.1766 | 0.68 |  |  | 21.18 |  |  | 9.32 | 13.61 |  | <0.1 | 0.33 | 0.14 | <0.1 | <0.1 | <0.1 |  |  | 2.13 |  | <0.1 | 0.2 | 0.12 | <0.1 | <0.1 | <0.1 |  |  |  |  | 10.9
CH9 | Lago Nero | 2020-08-31 | 6.95 | 1.6761 | 9.7 | 2.1917 | 0.1805 | 0.3633 | 0.4116 | 72 | 2.958 | 92 | 0.073 |  |  |  | 1 |  | 1.8611 | 0.26 |  |  | 8.26 |  |  | 4.22 | 4.54 |  | <0.1 | 0.33 | 0.15 | 0.21 | <0.1 | <0.1 |  |  | 1.21 |  | <0.1 | 0.26 | 0.13 | 0.2 | <0.1 | <0.1 |  |  |  |  | 10.9
CH19 | Lago d'Alzasca | 2020-08-31 | 6.88 | 1.4208 | 19 | 1.7615 | 0.1898 | 0.4326 | 0.3908 | 82 | 1.344 | 170 | 0.151 |  |  |  | 0 |  | 2.5456 | 0.72 |  |  | 16.53 |  |  | 13.95 | 4.15 |  | <0.1 | 0.53 | <0.1 | <0.1 | <0.1 | <0.1 |  |  | 2.55 |  | <0.1 | 0.49 | 0.14 | <0.1 | <0.1 | <0.1 |  |  |  |  | 13.9
CH20 | Lago del Starlaresc da Sgiof | 2020-10-08 | 5.48 | 0.7326 | 12.2 | 0.3434 | 0.0743 | 0.2484 | 0.1756 | 0 | 0.776 | 271.5 | 0.1953 |  |  |  | 0 |  | 1.5616 | 1.12 |  |  | 65.9 |  |  | 58.43 | 14.62 |  | <0.1 | 2.21 | 0.41 | 0.19 | 0.22 | <0.1 |  |  | 9.67 |  | <0.1 | 2.14 | 0.39 | 0.18 | 0.18 | <0.1 |  |  |  |  | 4.8
CH3 | Lago di Tomè | 2020-10-08 | 5.9 | 0.7104 | 3.1 | 0.6554 | 0.0589 | 0.2462 | 0.1312 | 11 | 0.973 | 243 | 0.102 |  |  |  | 0 |  | 1.5402 | 0.53 |  |  | 28.61 |  |  | 23.54 | 4.46 |  | <0.1 | 0.81 | 0.3 | 0.11 | <0.1 | <0.1 |  |  | 1.28 |  | <0.1 | 0.78 | 0.32 | 0.11 | <0.1 | <0.1 |  |  |  |  | 6.3
CH5 | Laghetto Inferiore, or Lago Sassolo | 2020-10-08 | 6.68 | 0.9657 | 3.9 | 1.1816 | 0.0915 | 0.2988 | 0.3058 | 47 | 1.187 | 124 | 0.094 |  |  |  | 0 |  | 1.5616 | 0.49 |  |  | 12.39 |  |  | 6.4 | 7.75 |  | <0.1 | 0.43 | 0.28 | <0.1 | 0.1 | <0.1 |  |  | 1.1 |  | <0.1 | 0.27 | 0.14 | <0.1 | <0.1 | <0.1 |  |  |  |  | 5.1
CH6 | Laghetto Superiore | 2020-10-08 | 6.57 | 0.8214 | 3.2 | 1.0517 | 0.0864 | 0.2368 | 0.2541 | 44 | 0.856 | 91 | 0.09 |  |  |  | 0 |  | 1.2621 | 0.57 |  |  | 14.99 |  |  | 7.71 | 14.82 |  | <0.1 | 0.65 | 0.18 | <0.1 | 0.1 | <0.1 |  |  | 1.83 |  | <0.1 | 0.59 | 0.16 | <0.1 | <0.1 | <0.1 |  |  |  |  | 5.6
CH9 | Lago Nero | 2020-10-08 | 6.78 | 1.7538 | 5.9 | 2.2633 | 0.1834 | 0.3696 | 0.4342 | 80 | 2.897 | 112 | 0.088 |  |  |  | 0 |  | 2.075 | 0.24 |  |  | 6.97 |  |  | 3.06 | 5.26 |  | <0.1 | 0.26 | 0.19 | 0.19 | <0.1 | <0.1 |  |  | <1 |  | <0.1 | 0.25 | 0.17 | 0.19 | <0.1 | <0.1 |  |  |  |  | 5.8
CH19 | Lago d'Alzasca | 2020-10-08 | 6.78 | 1.443 | 12.1 | 1.7747 | 0.194 | 0.4379 | 0.4395 | 82 | 1.329 | 171 | 0.158 |  |  |  | 0 |  | 2.7168 | 0.75 |  |  | 14.97 |  |  | 11.25 | 4.8 |  | <0.1 | 0.48 | 0.13 | <0.1 | <0.1 | <0.1 |  |  | 2.56 |  | <0.1 | 0.67 | 0.12 | <0.1 | <0.1 | <0.1 |  |  |  |  | 5.8
UK_02 | Allt a'Mharcaidh | 2020-01-07 | 6.69 | 2.52 |  | 0.851 | 0.329 | 3.04 | 0.41 | 75 | 0.528 | <60 | 3.43 | 101 |  | 120 | 6 |  | 3.68 | 1.55 | 1.55 | [15 empty] | 8 | <21
UK_02 | Allt a'Mharcaidh | 2020-02-03 | 6.22 | 2.07 |  | 0.669 | 0.286 | 2.44 | 0.306 | 42 | 0.371 | <60 | 3.36 | 61 |  | 120 | <5 |  | 2.27 | 5.06 | 5.06 | [15 empty] | 37 | <21
UK_02 | Allt a'Mharcaidh | 2020-03-02 | 6.5 | 2.8 |  | 0.806 | 0.362 | 3.42 | 0.366 | 55.2 | 0.575 | <60 | 5.08 | 82 |  | 100 | 13 |  | 3.05 | 2.48 | 2.48 | [15 empty] | 11 | <21
UK_02 | Allt a'Mharcaidh | 2020-06-08 | 6.14 | 2.95 |  | 0.903 | 0.335 | 3.53 | 0.935 | 100.2 | 1.251 | <60 | 4.34 | 73 |  | 470 | 6 |  | 2.72 | 6.8 | 6.8 | [15 empty] | 31 | <21
UK_02 | Allt a'Mharcaidh | 2020-07-06 | 6.26 | 1.98 |  | 0.645 | 0.267 | 2.56 | 0.14 | 42.4 | 1.137 | <60 | 2.95 | 67 |  | 60 | 5 |  | 2.43 | 5.57 | 5.57 | [15 empty] | 32 | <21
UK_02 | Allt a'Mharcaidh | 2020-09-01 | 6.65 | 2.26 |  | 0.795 | 0.31 | 3.02 | 0.247 | 72.2 | 1.53 | <60 | 5.22 | 109 |  | <60 | <5 |  | 3.29 | 2.55 | 2.55 | [15 empty] | 7 | <21
UK_02 | Allt a'Mharcaidh | 2020-09-29 | 6.77 | 2.46 |  | 0.864 | 0.328 | 3.11 | 0.4 | 91.4 | 1.434 | <60 | 3.28 | 107 |  | 100 | <5 |  | 3.49 | 1.5 | 1.5 | [15 empty] | 3 | <21
UK_02 | Allt a'Mharcaidh | 2020-10-26 | 6.49 | 1.94 |  | 0.536 | 0.254 | 2.47 | 0.21 | 46.6 | 1.323 | <60 | 2.92 | 68 |  | 60 | <5 |  | 2.77 | 4.04 | 4.04 | [15 empty] | 17 | <21
UK_02 | Allt a'Mharcaidh | 2020-12-07 | 6.41 | 2.3 |  | 0.726 | 0.31 | 2.76 | 0.262 | 63 | 1.302 | <60 | 3.41 | 81 |  | 130 | <5 |  | 2.91 | 4.38 | 4.38 | [15 empty] | 19 | <21
UK_03 | Allt na Coire nan Con | 2020-01-06 | 5.87 | 3.12 |  | 0.654 | 0.489 | 3.8 | 0.273 | 25 | 0.507 | <60 | 6.31 | 18 |  | 200 | <5 |  | 1.09 | 6.4 | 6.4 | [15 empty] | 213 | <21
UK_03 | Allt na Coire nan Con | 2020-02-05 | 5.49 | 6.89 |  | 1.36 | 1.28 | 7.57 | 0.429 | 7 | 0.851 | <60 | 16.5 | 18 |  | 80 | <5 |  | 0.74 | 2.62 | 2.62 | [15 empty] | 60 | <21
UK_03 | Allt na Coire nan Con | 2020-03-02 | 5.03 | 8.09 |  | 1.18 | 1.39 | 9.44 | 0.398 | -2.6 | 0.875 | 79 | 19.5 | 18 |  | <60 | 6 |  | 0.942 | 2.5 | 2.5 | [15 empty] | 63 | <21
UK_03 | Allt na Coire nan Con | 2020-06-16 | 6.35 | 4.34 |  | 1.26 | 0.791 | 5.51 | 0.237 | 65 | 1.779 | <60 | 8.56 | 18 |  | 170 | <5 |  | 1.02 | 6.74 | 6.74 | [15 empty] | 112 | <21
UK_03 | Allt na Coire nan Con | 2020-07-08 | 5.74 | 4.09 |  | 0.903 | 0.689 | 5.5 | 0.125 | 32.6 | 1.728 | <60 | 8.43 | 18 |  | 200 | <5 |  | 1.12 | 10.9 | 10.9 | [15 empty] | 329 | <21
UK_03 | Allt na Coire nan Con | 2020-08-10 | 5.99 | 3.95 |  | 0.946 | 0.67 | 5.31 | 0.173 | 44.6 | 1.689 | <60 | 8.06 | 18 |  | 220 | <5 |  | 1.44 | 9.97 | 9.97 | [15 empty] | 341 | <21
UK_03 | Allt na Coire nan Con | 2020-09-07 | 5.63 | 2.99 |  | 0.766 | 0.545 | 3.75 | 0.222 | 26 | 1.416 | 98 | 7.12 | 38 |  | 210 | <5 |  | 0.763 | 10.6 | 10.6 | [15 empty] | 251 | <21
UK_03 | Allt na Coire nan Con | 2020-10-06 | 6.27 | 2.78 |  | 0.872 | 0.546 | 3.68 | 0.271 | 48.8 | 0.879 | <60 | 5.3 | 18 |  | 280 | <5 |  | 1 | 9.5 | 9.5 | [15 empty] | 272 | <21
UK_03 | Allt na Coire nan Con | 2020-11-03 | 5.19 | 4.25 |  | 0.745 | 0.713 | 4.89 | 0.283 | 7.4 | 1.689 | <60 | 9.56 | 18 |  | 100 | <5 |  | 0.765 | 7.37 | 7.37 | [15 empty] | 126 | <21
UK_03 | Allt na Coire nan Con | 2020-12-07 | 6.14 | 3.6 |  | 0.738 | 0.588 | 4.38 | 0.167 | 21.2 | 1.641 | <60 | 7.18 | 18 |  | 240 | <5 |  | 1.41 | 5.79 | 5.79 | [15 empty] | 181 | <21
UK_04 | Lochnagar | 2020-03-14 | 5.66 | 1.9 |  | 0.33 | 0.242 | 2.4 | 0.278 | 16 | 0.407 | 129 | 3.12 | 18 |  | 170 | 10 |  | 2.41 | 4.13 | 4.13 | [15 empty] | 32 | <21
UK_04 | Lochnagar | 2020-09-20 | 6.14 | 1.44 |  | 0.331 | 0.238 | 1.64 | 0.15 | 19.8 | 1.155 | 86 | 2.4 | 18 |  | 130 | <5 |  | 0.908 | 1.79 | 1.79 | [15 empty] | 19 | <21
UK_04 | Lochnagar | 2020-11-13 | 5.82 | 1.35 |  | 0.249 | 0.233 | 1.41 | 0.079 | 15.2 | 1.065 | 98 | 2.08 | 18 |  | 180 | 6 |  | 1.06 | 2.34 | 2.34 | [15 empty] | 16 | <21
UK_05 | Loch Chon | 2020-03-12 | 5.95 | 3.83 |  | 1.39 | 0.574 | 4.12 | 0.275 | 24.2 | 0.528 | 94 | 8.25 | 18 |  | 140 | <5 |  | 0.562 | 4.04 | 4.04 | [15 empty] | 166 | 37
UK_05 | Loch Chon | 2020-09-19 | 6.24 | 3.43 |  | 1.57 | 0.54 | 3.59 | 0.269 | 50.2 | 1.575 | <60 | 6.34 | 18 |  | 230 | <5 |  | 0.476 | 6.16 | 6.16 | [15 empty] | 187 | <21
UK_05 | Loch Chon | 2020-12-06 | 6.15 | 2.77 |  | 1.24 | 0.455 | 2.89 | 0.184 | 41 | 1.401 | 76 | 4.81 | 18 |  | 280 | <5 |  | 0.636 | 7.69 | 7.69 | [15 empty] | 341 | 26
UK_06 | Loch Tinker | 2020-03-12 | 6.21 | 2.15 |  | 1.5 | 0.406 | 1.94 | 0.191 | 63.4 | 0.28 | <60 | 2.81 | 18 |  | 150 | <5 |  | 0.615 | 8.58 | 8.58 | [15 empty] | 153 | <21
UK_06 | Loch Tinker | 2020-09-19 | 6.36 | 2.31 |  | 1.54 | 0.44 | 2.23 | 0.187 | 60 | 0.714 | <60 | 3.42 | 18 |  | 180 | <5 |  | 0.368 | 9.46 | 9.46 | [15 empty] | 234 | <21
UK_06 | Loch Tinker | 2020-12-06 | 6.11 | 1.71 |  | 1.1 | 0.331 | 1.41 | 0.185 | 38 | 0.558 | <60 | 2.62 | 18 |  | 170 | <5 |  | 0.492 | 6.97 | 6.97 | [15 empty] | 217 | <21
UK_07 | Round Loch of Glenhead | 2020-03-11 | 5.12 | 3.41 |  | 0.514 | 0.542 | 3.79 | 0.277 | -2 | 0.444 | 189 | 7.12 | 18 |  | 260 | <5 |  | 0.419 | 3.48 | 3.48 | [15 empty] | 28 | <21
UK_07 | Round Loch of Glenhead | 2020-09-12 | 5.43 | 2.41 |  | 0.462 | 0.383 | 2.83 | 0.194 | 13.4 | 0.951 | 72 | 4.75 | 18 |  | 230 | <5 |  | 0.12 | 5.58 | 5.58 | [15 empty] | 54 | <21
UK_07 | Round Loch of Glenhead | 2020-12-05 | 5.32 | 2.46 |  | 0.361 | 0.392 | 2.72 | 0.239 | 10 | 0.939 | 88 | 4.88 | 18 |  | 320 | <5 |  | 0.348 | 5.07 | 5.07 | [15 empty] | 49 | <21
UK_08 | Loch Grannoch | 2020-03-11 | 4.7 | 4.92 |  | 0.795 | 0.609 | 5.1 | 0.281 | -15.8 | 0.505 | 126 | 9.81 | 18 |  | 290 | <5 |  | 0.775 | 8.27 | 8.27 | [15 empty] | 188 | 86
UK_08 | Loch Grannoch | 2020-09-16 | 5.01 | 3.07 |  | 0.543 | 0.407 | 3.34 | 0.148 | 6.2 | 1.158 | 67 | 5.32 | 18 |  | 330 | <5 |  | 0.554 | 10.2 | 10.2 | [15 empty] | 282 | 83
UK_08 | Loch Grannoch | 2020-12-04 | 4.87 | 3.4 |  | 0.55 | 0.467 | 3.6 | 0.167 | -2 | 1.107 | 100 | 6.18 | 18 |  | 400 | 15 |  | 0.741 | 9.97 | 9.97 | [15 empty] | 249 | 73
UK_09 | Dargall Lane | 2020-01-03 | 5.9 | 3.71 |  | 0.933 | 0.705 | 3.67 | 0.333 | 13.6 | 0.769 | 252 | 7.39 | 18 |  | 370 | <5 |  | 1.24 | 1.74 | 1.74 | [15 empty] | 15 | <21
UK_09 | Dargall Lane | 2020-02-03 | 5.84 | 3.46 |  | 0.806 | 0.615 | 3.56 | 0.368 | 11.6 | 0.688 | 294 | 6.89 | 18 |  | 380 | <5 |  | 1.17 | 1.62 | 1.62 | [15 empty] | 14 | <21
UK_09 | Dargall Lane | 2020-03-02 | 5.68 | 3.62 |  | 0.815 | 0.653 | 3.87 | 0.374 | 10.2 | 0.742 | 280 | 7.39 | 18 |  | 260 | 5 |  | 1.15 | 1.35 | 1.35 | [15 empty] | 9 | <21
UK_09 | Dargall Lane | 2020-05-01 | 6.46 | 3.86 |  | 1.37 | 0.768 | 4.01 | 0.443 | 49.4 | 2.838 | 161 | 6.96 | 18 |  | 230 | <5 |  | 1.71 | 2.26 | 2.26 | [15 empty] | 6 | <21
UK_09 | Dargall Lane | 2020-06-01 | 6.54 | 3.71 |  | 1.33 | 0.731 | 3.88 | 0.386 | 54 | 3.3 | 87 | 6.91 | 18 |  | 90 | <5 |  | 1.49 | 2.09 | 2.09 | [15 empty] | 15 | <21
UK_09 | Dargall Lane | 2020-07-01 | 6.08 | 2.26 |  | 0.57 | 0.395 | 2.75 | 0.085 | 23.8 | 1.833 | <60 | 4.15 | 18 |  | 100 | <5 |  | 0.703 | 3.38 | 3.38 | [15 empty] | 20 | <21
UK_09 | Dargall Lane | 2020-08-03 | 6.11 | 2.23 |  | 0.603 | 0.395 | 2.62 | 0.099 | 26.8 | 2.07 | <60 | 3.99 | 18 |  | 80 | <5 |  | 0.804 | 2.23 | 2.23 | [15 empty] | 16 | <21
UK_09 | Dargall Lane | 2020-09-01 | 6.37 | 2.5 |  | 0.698 | 0.436 | 2.83 | 0.157 | 37 | 2.451 | <60 | 4.55 | 18 |  | 130 | <5 |  | 1.01 | 2.24 | 2.24 | [15 empty] | 18 | <21
UK_09 | Dargall Lane | 2020-10-06 | 6.21 | 2.19 |  | 0.554 | 0.366 | 2.58 | 0.345 | 27.4 | 1.917 | <60 | 3.87 | 18 |  | 120 | <5 |  | 0.981 | 2.78 | 2.78 | [15 empty] | 14 | <21
UK_09 | Dargall Lane | 2020-11-03 | 5.94 | 2.29 |  | 0.475 | 0.377 | 2.51 | 0.36 | 14.6 | 1.944 | 73 | 4.21 | 18 |  | 130 | <5 |  | 0.994 | 3.92 | 3.92 | [15 empty] | 14 | <21
UK_09 | Dargall Lane | 2020-12-07 | 6.26 | 2.83 |  | 0.808 | 0.557 | 3.06 | 0.266 | 32.2 | 2.517 | 186 | 4.64 | 18 |  | 290 | 6 |  | 1.65 | 3.01 | 3.01 | [15 empty] | 10 | <21
UK_10 | Scoat Tarn | 2020-03-06 | 5.22 | 3.45 |  | 0.482 | 0.571 | 3.78 | 0.249 | -3 | 0.503 | 229 | 7.52 | 18 |  | 230 | <5 |  | 0.677 | 0.99 | 0.99 | [15 empty] | 3 | <21
UK_10 | Scoat Tarn | 2020-06-26 | 5.56 | 3.23 |  | 0.548 | 0.573 | 3.72 | 0.183 | 7.2 | 1.59 | 184 | 6.98 | 18 |  | 160 | <5 |  | 0.538 | 1.52 | 1.52 | [15 empty] | 3 | <21
UK_10 | Scoat Tarn | 2020-09-04 | 5.56 | 1.96 |  | 0.29 | 0.301 | 2.36 | 0.175 | 10 | 1.506 | 89 | 3.78 | 18 |  | 130 | <5 |  | 0.54 | 2.07 | 2.07 | [15 empty] | 10 | <21
UK_10 | Scoat Tarn | 2020-12-11 | 5.33 | 2.45 |  | 0.304 | 0.394 | 2.63 | 0.166 | 3.8 | 1.338 | 205 | 4.87 | 18 |  | 180 | <5 |  | 0.675 | 0.95 | 0.95 | [15 empty] | 3 | <21
UK_11 | Burnmoor Tarn | 2020-03-08 | 6.4 | 3.63 |  | 1.28 | 0.63 | 3.9 | 0.311 | 49 | 0.771 | 180 | 6.58 | 18 |  | 210 | <5 |  | 1.13 | 2.13 | 2.13 | [15 empty] | 8 | <21
UK_11 | Burnmoor Tarn | 2020-06-26 | 6.89 | 4.08 |  | 1.74 | 0.771 | 4.28 | 0.307 | 89.6 | 2.436 | 61 | 6.57 | 18 |  | 170 | <5 |  | 0.187 | 3.07 | 3.07 | [15 empty] | 3 | <21
UK_11 | Burnmoor Tarn | 2020-08-28 | 6.48 | 3.02 |  | 1.31 | 0.583 | 3.07 | 0.179 | 69.4 | 1.707 | 74 | 5.26 | 18 |  | 240 | <5 |  | 0.588 | 4.16 | 4.16 | [15 empty] | 23 | 26
UK_11 | Burnmoor Tarn | 2020-12-05 | 6.36 | 3.21 |  | 1.17 | 0.584 | 3.24 | 0.27 | 56.4 | 1.74 | 129 | 5.67 | 18 |  | 210 | <5 |  | 1.03 | 3.69 | 3.69 | [15 empty] | 3 | <21
UK_12 | River Etherow | 2020-01-23 | 6.66 | 5.87 |  | 2.56 | 1.46 | 5.03 | 0.68 | 85.4 | 7.47 | 512 | 6.81 |  |  | 790 | 10 |  | 4.08 | 7.08 | 7.08
UK_12 | River Etherow | 2020-02-20 | 4.66 | 6.66 |  | 1.96 | 1.09 | 5.67 | 0.547 | -1.5 | 1.64 | 456 | 11 | 18 |  | 600 | 10 |  | 2.06 | 8.17 | 8.17 | [15 empty] | 338 | 44
UK_12 | River Etherow | 2020-02-22 | 4.66 | 6.66 |  | 1.96 | 1.09 | 5.67 | 0.547 | -15 | 4.92 | 456 | 11 |  |  | 600 | 10 |  |  | 8.17 | 8.17
UK_12 | River Etherow | 2020-06-11 | 6.97 | 7.36 |  | 4.01 | 2.13 | 6.22 | 0.678 | 171.6 | 8.55 | 425 | 8.36 | 43 |  | 580 | 6 |  | 3.43 | 5.47 | 5.47 | [15 empty] | 344 | <21
UK_12 | River Etherow | 2020-07-09 | 4.34 | 4.33 |  | 1.2 | 0.581 | 2.91 | 0.262 | -35.4 | 3.06 | 275 | 3.64 | 42 |  | 860 | 7 |  | 0.99 | 26.6 | 26.6 | [15 empty] | 700 | 34
UK_12 | River Etherow | 2020-08-06 | 6.92 | 5.77 |  | 2.89 | 1.67 | 4.9 | 0.708 | 144 | 6.87 | 355 | 6.3 | 44 |  | 570 | 10 |  | 3.35 | 7.49 | 7.49 | [15 empty] | 392 | <21
UK_12 | River Etherow | 2020-09-03 | 4.44 | 4.06 |  | 1.43 | 0.729 | 2.56 | 0.334 | -25.8 | 2.808 | 310 | 3.56 | 18 |  | 1100 | 11 |  | 1.16 | 36.8 | 36.8 | [15 empty] | 1010 | 34
UK_12 | River Etherow | 2020-10-01 | 6.39 | 4.74 |  | 2.9 | 1.54 | 4.14 | 0.659 | 102.8 | 4.89 | 295 | 5.29 | 38 |  | 820 | <5 |  | 2.88 | 19.4 | 19.4 | [15 empty] | 908 | <21
UK_12 | River Etherow | 2020-10-29 | 5.7 | 4.85 |  | 2.16 | 1.19 | 4.43 | 0.52 | 37.6 | 6.33 | 423 | 5.83 | 18 |  | 690 | 8 |  | 3.14 | 13.4 | 13.4 | [15 empty] | 469 | 28
UK_12 | River Etherow | 2020-11-26 | 6.2 | 5.11 |  | 2.37 | 1.36 | 4.66 | 0.581 | 61.2 | 6.39 | 477 | 6.08 | 40 |  |  | <5 |  | 3.5 | 12.1 | 12.1 | [15 empty] | 438 | <21
UK_13 | Old Lodge | 2020-01-05 | 5.95 | 8.57 |  | 3.17 | 1.29 | 8.38 | 1.17 | 40 | 2.43 | 216 | 16.1 | 18 |  | 490 | <5 |  | 1.87 | 7.06 | 7.06 | [15 empty] | 376 | 74
UK_13 | Old Lodge | 2020-02-01 | 6.03 | 7.59 |  | 3.26 | 1.1 | 7.58 | 1.4 | 55.6 | 2.01 | 193 | 13.8 | 18 |  | 570 | <5 |  | 1.52 | 11.3 | 11.3 | [15 empty] | 620 | 56
UK_13 | Old Lodge | 2020-03-01 | 6.01 | 7.67 |  | 3.05 | 1.08 | 7.99 | 1.63 | 50.6 | 1.83 | 223 | 14.6 | 18 |  | 490 | 7 |  | 1.17 | 10.9 | 10.9 | [15 empty] | 515 | 94
UK_13 | Old Lodge | 2020-05-21 | 5.77 | 9.33 |  | 3 | 1.4 | 10.6 | 0.8 | 42.6 | 3.81 | 104 | 20.5 | 18 |  | 370 | <5 |  | 1.13 | 8 | 8 | [15 empty] | 720 | 27
UK_13 | Old Lodge | 2020-06-08 | 5.7 | 11.3 |  | 3.83 | 1.69 | 12.6 | 1.08 | 44.4 | 2.223 | 125 | 26.9 | 48 |  | 640 | <5 |  | 1.44 | 14.1 | 14.1 | [15 empty] | 1660 | 205
UK_13 | Old Lodge | 2020-07-05 | 5.74 | 11.71 |  | 4.06 | 1.74 | 13.7 | 0.837 | 57 | 1.362 | 108 | 28.4 | 46 |  | 670 | 7 |  | 1.61 | 14.9 | 14.9 | [15 empty] | 2310 | 256
UK_13 | Old Lodge | 2020-08-03 | 6.34 | 12.58 |  | 4.33 | 1.83 | 14.2 | 1.08 | 84.6 | 1.551 | 77 | 30.8 | 60 |  | 620 | 8 |  | 1.94 | 12.4 | 12.4 | [15 empty] | 2950 | 507
UK_13 | Old Lodge | 2020-09-05 | 5.7 | 13.92 |  | 4.25 | 1.95 | 16.2 | 1.07 | 49.8 | 2.847 | 74 | 35.3 | 64 |  | 450 | 5 |  | 2.3 | 11.3 | 11.3 | [15 empty] | 1840 | 457
UK_13 | Old Lodge | 2020-10-05 | 5.12 | 7.54 |  | 2.03 | 1.14 | 7.96 | 2.13 | 18 | 8.64 | 103 | 12.7 | 38 |  | 590 | <5 |  | 1.59 | 13.1 | 13.1 | [15 empty] | 690 | 161
UK_13 | Old Lodge | 2020-11-01 | 5.5 | 7.96 |  | 3.31 | 1.18 | 7.48 | 2.37 | 32.6 | 8.16 | <60 | 13.9 | 18 |  | 380 | <5 |  | 1.73 | 16.9 | 16.9 | [15 empty] | 538 | 113
UK_13 | Old Lodge | 2020-12-05 | 5.82 | 8.2 |  | 3.35 | 1.21 | 7.82 | 1.88 | 40 | 7.95 | 197 | 14.4 | 18 |  | 580 | <5 |  | 1.89 | 13.9 | 13.9 | [15 empty] | 544 | 91
UK_15 | Llyn Llagi | 2020-03-04 | 5.41 | 3.72 |  | 0.76 | 0.537 | 4.57 | 0.25 | 7.8 | 0.457 | <60 | 8.95 | 18 |  | <60 | <5 |  | 0.166 | 2.42 | 2.42 | [15 empty] | 44 | 23
UK_15 | Llyn Llagi | 2020-06-08 | 6.02 | 3.74 |  | 0.915 | 0.549 | 4.43 | 0.191 | 28.2 | 1.62 | <60 | 8.34 | 18 |  | 140 | <5 |  | 0.097 | 2.75 | 2.75 | [15 empty] | 50 | <21
UK_15 | Llyn Llagi | 2020-09-02 | 5.77 | 2.66 |  | 0.753 | 0.441 | 2.92 | 0.094 | 25.2 | 1.062 | <60 | 5.86 | 18 |  | 230 | <5 |  | 0.315 | 5.49 | 5.49 | [15 empty] | 162 | 52
UK_15 | Llyn Llagi | 2020-11-27 | 5.6 | 2.82 |  | 0.638 | 0.435 | 3.44 | 0.161 | 13.2 | 1.014 | <60 | 6.01 | 18 |  | 190 | <5 |  | 0.316 | 3.26 | 3.26 | [15 empty] | 91 | <21
UK_16 | Llyn Cwm Mynach | 2020-09-09 | 6.208 | 6.35 |  | 1.71 | 1.02 | 7.9 | 0.36 | 26.4 | 3.51 | 82 | 14.2 | 18 |  | 270 | <5 |  | 0.482 | 2.96 | 2.96 | [15 empty] | 111 | 114
UK_16 | Llyn Cwm Mynach | 2020-12-03 | 4.775 | 3.66 |  | 0.683 | 0.577 | 4.5 | 0.213 | -14.3 | 1.599 | 347 | 7.19 | 18 |  |  | <5 |  | 0.594 | 6.46 | 6.46 | [15 empty] | 44 | <21
UK_17 | Afon Hafren | 2020-01-07 | 5.71 | 3.37 |  | 0.722 | 0.673 | 3.7 | 0.192 | 13.4 | 0.877 | 187 | 6.15 | 18 |  | 270 | <5 |  | 1.73 | 2.62 | 2.62 | [15 empty] | 119 | <21
UK_17 | Afon Hafren | 2020-02-04 | 5.6 | 3.42 |  | 0.676 | 0.688 | 3.79 | 0.174 | 9.6 | 0.928 | 199 | 6.34 | 18 |  | 240 | <5 |  | 1.64 | 2.02 | 2.02 | [15 empty] | 101 | 22
UK_17 | Afon Hafren | 2020-03-05 | 5.29 | 3.61 |  | 0.633 | 0.662 | 3.89 | 0.149 | -4 | 0.832 | 178 | 7.11 | 18 |  | 150 | <5 |  | 1.41 | 1.95 | 1.95 | [15 empty] | 82 | 27
UK_17 | Afon Hafren | 2020-08-04 | 6.02 | 3.34 |  | 0.787 | 0.711 | 3.8 | 0.262 | 38.8 | 2.391 | <60 | 6.02 | 18 |  | 110 | <5 |  | 1.38 | 4.1 | 4.1 | [15 empty] | 496 | 72
UK_17 | Afon Hafren | 2020-09-01 | 5.95 | 3.27 |  | 0.688 | 0.668 | 3.75 | 0.169 | 28.4 | 2.562 | 88 | 6.36 | 18 |  | 210 | <5 |  | 1.64 | 3.26 | 3.26 | [15 empty] | 233 | 50
UK_17 | Afon Hafren | 2020-10-06 | 4.85 | 3.33 |  | 0.54 | 0.58 | 3.51 | 0.364 | 3.8 | 2.013 | 168 | 5.47 | 18 |  | 400 | <5 |  | 1.07 | 8.6 | 8.6 | [15 empty] | 315 | 37
UK_17 | Afon Hafren | 2020-11-03 | 4.7 | 4.14 |  | 0.528 | 0.676 | 4.01 | 0.302 | -9.6 | 2.232 | 203 | 7.6 | 18 |  | 350 | <5 |  | 1.05 | 5.88 | 5.88 | [15 empty] | 160 | 36
UK_17 | Afon Hafren | 2020-11-30 | 5.9 | 3.33 |  | 0.641 | 0.701 | 3.96 | 0.14 | 19.4 | 2.397 | 198 | 6.33 | 18 |  | 320 | <5 |  | 1.86 | 3.48 | 3.48 | [15 empty] | 191 | 28
UK_19 | Beaghs Burn | 2020-01-02 | 6.43 | 4.28 |  | 1.51 | 0.883 | 4.78 | 0.263 | 70.2 | 0.395 | 65 | 8.42 | 18 |  | 330 | <5 |  | 1.11 | 10.6 | 10.6 | [15 empty] | 734 | <21
UK_19 | Beaghs Burn | 2020-02-06 | 6.16 | 4.51 |  | 1.44 | 0.897 | 5.34 | 0.337 | 50.2 | 0.404 | <60 | 9.26 | 18 |  | 250 | <5 |  | 0.894 | 9.69 | 9.69 | [15 empty] | 541 | <21
UK_19 | Beaghs Burn | 2020-03-04 | 5.5 | 4.21 |  | 0.903 | 0.659 | 4.95 | 0.242 | 13.2 | 0.456 | <60 | 9.6 | 18 |  | 140 | <5 |  | 0.5 | 5.87 | 5.87 | [15 empty] | 279 | <21
UK_19 | Beaghs Burn | 2020-06-08 | 6.23 | 6.39 |  | 2.33 | 1.47 | 7.14 | 0.157 | 63.6 | 3.99 | <60 | 12.5 | 18 |  | 240 | <5 |  | 0.984 | 11.7 | 11.7 | [15 empty] | 530 | <21
UK_19 | Beaghs Burn | 2020-07-01 | 5.08 | 4.91 |  | 1.36 | 0.968 | 5.82 | 0.095 | 16 | 2.421 | <60 | 8.86 | 18 |  | 370 | <5 |  | 0.474 | 19.6 | 19.6 | [15 empty] | 934 | <21
UK_19 | Beaghs Burn | 2020-08-04 | 5.22 | 4.12 |  | 1.36 | 0.888 | 4.97 | 0.09 | 33.6 | 0.882 | 71 | 7.46 | 18 |  | 560 | <5 |  | 0.49 | 23.6 | 23.6 | [15 empty] | 1530 | <21
UK_19 | Beaghs Burn | 2020-09-02 | 6.19 | 3.93 |  | 1.84 | 0.894 | 4.6 | 0.28 | 89.2 | 1.113 | <60 | 6.47 | 18 |  | 340 | 8 |  | 1.12 | 17 | 17 | [15 empty] | 1190 | <21
UK_19 | Beaghs Burn | 2020-10-06 | 5.27 | 2.84 |  | 0.772 | 0.504 | 3.39 | 0.346 | 25.6 | 1.008 | <60 | 4.84 | 18 |  | 370 | <5 |  | 0.423 | 15.6 | 15.6 | [15 empty] | 979 | <21
UK_19 | Beaghs Burn | 2020-11-03 | 5.06 | 3.68 |  | 0.857 | 0.64 | 4.16 | 0.288 | 14.2 | 1.011 | <60 | 7.37 | 18 |  | 260 | <5 |  | 0.446 | 13.4 | 13.4 | [15 empty] | 771 | <21
UK_19 | Beaghs Burn | 2020-12-01 | 5.57 | 3.27 |  | 1.05 | 0.656 | 3.84 | 0.231 | 39.8 | 0.885 | 60 | 5.98 | 18 |  | 300 | <5 |  | 0.639 | 18.1 | 18.1 | [15 empty] | 1180 | <21
UK_20 | Bencrom River | 2020-01-15 | 5.83 | 3.55 |  | 0.798 | 0.471 | 4.2 | 0.379 | 24.4 | 0.667 | 257 | 6.49 | 180 |  | 450 | <5 |  | 2.01 | 5.06 | 5.06 | [15 empty] | 44 | <21
UK_20 | Bencrom River | 2020-02-04 | 6.17 | 4.59 |  | 1.29 | 0.604 | 5.52 | 0.439 | 41.8 | 0.923 | 459 | 7.67 | 476 |  | 510 | 6 |  | 3.83 | 1.79 | 1.79 | [15 empty] | 3 | <21
UK_20 | Bencrom River | 2020-03-02 | 5.66 | 3.63 |  | 0.695 | 0.479 | 4.34 | 0.329 | 5.4 | 0.664 | 294 | 7.19 | 164 |  | 360 | <5 |  | 1.9 | 3.44 | 3.44 | [15 empty] | 19 | <21
UK_20 | Bencrom River | 2020-07-07 | 6.6 | 4.75 |  | 1.72 | 0.624 | 5.58 | 0.363 | 62.6 | 2.517 | 380 | 8.09 | 447 |  | 410 | 8 |  | 3.28 | 2.71 | 2.71 | [15 empty] | 9 | <21
UK_20 | Bencrom River | 2020-07-28 | 6.3 | 4.35 |  | 1.61 | 0.578 | 5.22 | 0.385 | 61.2 | 2.295 | 431 | 7.25 | 433 |  | 550 | 8 |  | 3.11 | 4.64 | 4.64 | [15 empty] | 18 | <21
UK_20 | Bencrom River | 2020-09-08 | 6.35 | 4.22 |  | 1.24 | 0.535 | 5.12 | 0.375 | 50.4 | 2.52 | 289 | 7.13 | 489 |  | 330 | <5 |  | 3.53 | 3 | 3 | [15 empty] | 14 | <21
UK_20 | Bencrom River | 2020-10-27 | 5.58 | 3.27 |  | 0.66 | 0.434 | 4.04 | 0.336 | 18 | 1.725 | 224 | 6.1 | 158 |  | 370 | <5 |  | 1.92 | 5.14 | 5.14 | [15 empty] | 15 | <21
UK_20 | Bencrom River | 2020-11-16 | 5.64 | 3.33 |  | 0.615 | 0.455 | 4.19 | 0.3 | 17.2 | 1.77 | 226 | 6.39 | 157 |  | 400 | 8 |  | 1.96 | 5.13 | 5.13 | [15 empty] | 34 | <21
UK_20 | Bencrom River | 2020-12-21 | 6.05 | 3.83 |  | 1.01 | 0.509 | 4.8 | 0.346 | 29.6 | 2.31 | 341 | 6.92 | 382 |  | 300 | <5 |  | 2.86 | 2.53 | 2.53 | [15 empty] | 13 | <21
UK_21 | Blue Lough | 2020-03-04 | 4.85 | 4.56 |  | 0.471 | 0.566 | 5.1 | 0.31 | -11.2 | 0.623 | 220 | 9.66 | 138 |  | 270 | <5 |  | 1.11 | 3.08 | 3.08 | [15 empty] | 22 | <21
UK_21 | Blue Lough | 2020-06-04 | 5.16 | 4.71 |  | 0.581 | 0.617 | 5.63 | 0.409 | 5 | 2.01 | 139 | 10.2 | 139 |  | 390 | <5 |  | 0.085 | 3.25 | 3.25 | [15 empty] | 23 | <21
UK_21 | Blue Lough | 2020-09-03 | 5.41 | 3.51 |  | 0.537 | 0.371 | 4.45 | 0.677 | 27.4 | 1.536 | 105 | 7 | 99 |  | 560 | <5 |  | 1.06 | 7.44 | 7.44 | [15 empty] | 93 | <21
UK_21 | Blue Lough | 2020-12-18 | 4.85 | 4 |  | 0.599 | 0.431 | 4.36 | 0.258 | 4.2 | 1.722 | 168 | 7.39 | 111 |  | 210 | <5 |  | 1.33 | 4.77 | 4.77 | [15 empty] | 49 | <21
UK_22 | Coneyglen Burn | 2020-01-06 | 6.67 | 4.35 |  | 2.39 | 1.04 | 4.08 | 0.266 | 149.2 | 0.365 | <60 | 6.7 | 18 |  | 380 | <5 |  | 1.46 | 10.7 | 10.7 | [15 empty] | 1390 | 144
UK_22 | Coneyglen Burn | 2020-02-05 | 6.67 | 4.71 |  | 2.29 | 1.09 | 4.76 | 0.31 | 126.6 | 0.375 | <60 | 8.09 | 18 |  | 240 | 6 |  | 1.34 | 8.7 | 8.7 | [15 empty] | 897 | 149
UK_22 | Coneyglen Burn | 2020-03-05 | 6.53 | 5.26 |  | 1.96 | 1.05 | 5.37 | 0.225 | 93.6 | 0.531 | <60 | 10.7 | 18 |  | 90 | <5 |  | 1.17 | 3.79 | 3.79 | [15 empty] | 450 | 148
UK_22 | Coneyglen Burn | 2020-07-06 | 5.54 | 3.77 |  | 1.55 | 0.843 | 4.44 | 0.09 | 45.6 | 1.506 | <60 | 6.25 | 18 |  | 520 | <5 |  | 0.61 | 22.8 | 22.8 | [15 empty] | 1250 | 133
UK_22 | Coneyglen Burn | 2020-08-04 | 5.14 | 3.39 |  | 1.36 | 0.751 | 3.88 | 0.139 | 34 | 0.753 | <60 | 5.04 | 18 |  | 710 | 6 |  | 0.474 | 28.8 | 28.8 | [15 empty] | 1970 | 139
UK_22 | Coneyglen Burn | 2020-09-03 | 5.7 | 3.13 |  | 1.57 | 0.72 | 3.62 | 0.216 | 59.6 | 0.996 | <60 | 4.36 | 18 |  | 480 | 6 |  | 0.735 | 19.5 | 19.5 | [15 empty] | 1280 | 96
UK_22 | Coneyglen Burn | 2020-10-01 | 5.49 | 3.62 |  | 1.55 | 0.856 | 4.03 | 0.383 | 51.6 | 0.69 | <60 | 6.14 | 18 |  | 650 | <5 |  | 0.708 | 23.7 | 23.7 | [15 empty] | 1820 | 162
UK_22 | Coneyglen Burn | 2020-11-03 | 6.38 | 3.46 |  | 1.63 | 0.801 | 3.77 | 0.174 | 76.6 | 0.969 | <60 | 5.75 | 18 |  | 300 | 5 |  | 0.952 | 16.8 | 16.8 | [15 empty] | 973 | 128
UK_22 | Coneyglen Burn | 2020-11-30 | 6.08 | 3.09 |  | 1.4 | 0.684 | 3.39 | 0.203 | 67 | 0.906 | <60 | 4.91 | 18 |  | 340 | 8 |  | 0.847 | 18.6 | 18.6 | [15 empty] | 1140 | 122
UK_23 | Narrator Brook | 2020-01-06 | 6.09 | 4.34 |  | 0.644 | 0.703 | 5.04 | 0.788 | 31.6 | 0.997 | 149 | 8.42 | 48 |  | 250 | <5 |  | 2.58 | 1.5 | 1.5 | [15 empty] | 16 | <21
UK_23 | Narrator Brook | 2020-02-03 | 6.16 | 4.01 |  | 0.6 | 0.671 | 4.93 | 0.782 | 29.6 | 0.914 | 139 | 7.78 | 52 |  | 220 | 5 |  | 2.38 | 1.96 | 1.96 | [15 empty] | 15 | <21
UK_23 | Narrator Brook | 2020-03-02 | 5.94 | 4.28 |  | 0.702 | 0.744 | 5.09 | 0.748 | 23.6 | 0.963 | 157 | 8.63 | 46 |  | 120 | 8 |  | 2.21 | 2.06 | 2.06 | [15 empty] | 10 | <21
UK_23 | Narrator Brook | 2020-07-06 | 6.5 | 4 |  | 0.626 | 0.707 | 5.02 | 0.574 | 38.2 | 2.853 | 71 | 7.63 | 49 |  | 120 | 5 |  | 2.35 | 2.41 | 2.41 | [15 empty] | 25 | <21
UK_23 | Narrator Brook | 2020-08-03 | 6.31 | 4.2 |  | 0.673 | 0.749 | 5.14 | 0.753 | 46.8 | 2.967 | 101 | 8.18 | 62 |  | 90 | 8 |  | 2.61 | 0.87 | 0.87 | [15 empty] | 15 | <21
UK_23 | Narrator Brook | 2020-09-14 | 6.32 | 4.25 |  | 0.673 | 0.742 | 5.15 | 0.684 | 43 | 3 | 81 | 8.33 | 54 |  | 100 | <5 |  | 2.53 | 1.49 | 1.49 | [15 empty] | 23 | <21
UK_23 | Narrator Brook | 2020-10-05 | 5.8 | 3.68 |  | 0.551 | 0.647 | 4.55 | 0.827 | 28.8 | 1.884 | 71 | 7.56 | 46 |  | 250 | <5 |  | 1.8 | 5.16 | 5.16 | [15 empty] | 74 | <21
UK_23 | Narrator Brook | 2020-11-02 | 5.51 | 4.05 |  | 0.538 | 0.652 | 4.78 | 0.784 | 14.2 | 2.1 | 78 | 8.66 | 18 |  | 290 | 5 |  | 1.64 | 5.08 | 5.08 | [15 empty] | 42 | <21
UK_23 | Narrator Brook | 2020-12-06 | 6.23 | 4.14 |  | 0.611 | 0.741 | 5.17 | 0.734 | 31.8 | 2.904 | 124 | 8.1 | 50 |  | 210 | 8 |  | 2.63 | 2.65 | 2.65 | [15 empty] | 21 | <21
UK_24 | Afon Gwy | 2020-01-07 | 5.9 | 2.9 |  | 0.692 | 0.588 | 3.12 | 0.161 | 17.6 | 0.714 | 174 | 5.72 | 18 |  | 230 | <5 |  | 1.25 | 2.15 | 2.15 | [15 empty] | 106 | <21
UK_24 | Afon Gwy | 2020-02-04 | 5.85 | 3.11 |  | 0.697 | 0.624 | 3.3 | 0.13 | 13.6 | 0.777 | 180 | 6.16 | 18 |  | 220 | <5 |  | 1.15 | 1.8 | 1.8 | [15 empty] | 94 | <21
UK_24 | Afon Gwy | 2020-03-05 | 5.62 | 3.23 |  | 0.685 | 0.614 | 3.45 | 0.09 | 5.6 | 0.719 | 178 | 6.57 | 18 |  | 210 | <5 |  | 0.983 | 1.88 | 1.88 | [15 empty] | 74 | <21
UK_24 | Afon Gwy | 2020-06-09 | 6.52 | 3.45 |  | 1.31 | 0.86 | 3.66 | 0.16 | 67.6 | 3.48 | <60 | 5.47 | 18 |  | <60 | <5 |  | 1.13 | 1.71 | 1.71 | [15 empty] | 126 | <21
UK_24 | Afon Gwy | 2020-07-07 | 5.77 | 2.82 |  | 0.823 | 0.657 | 3.09 | 0.028 | 18.8 | 2.808 | <60 | 5.14 | 18 |  | 240 | <5 |  | 0.781 | 3.41 | 3.41 | [15 empty] | 104 | <21
UK_24 | Afon Gwy | 2020-08-04 | 6.17 | 2.64 |  | 0.773 | 0.591 | 2.89 | 0.045 | 41.2 | 1.821 | <60 | 4.71 | 18 |  | 80 | <5 |  | 0.949 | 2.42 | 2.42 | [15 empty] | 225 | <21
UK_24 | Afon Gwy | 2020-09-01 | 6.28 | 2.68 |  | 0.749 | 0.573 | 2.95 | 0.043 | 41.2 | 1.839 | <60 | 5.01 | 18 |  | 150 | <5 |  | 1.03 | 3.17 | 3.17 | [15 empty] | 171 | <21
UK_24 | Afon Gwy | 2020-10-06 | 5.14 | 2.43 |  | 0.458 | 0.444 | 2.66 | 0.173 | 9.6 | 1.425 | 62 | 4.68 | 62 |  | 260 | <5 |  | 0.638 | 5.65 | 5.65 | [15 empty] | 147 | <21
UK_24 | Afon Gwy | 2020-11-03 | 5.09 | 3.31 |  | 0.589 | 0.6 | 3.45 | 0.198 | 3 | 1.704 | 84 | 6.8 | 18 |  | 260 | <5 |  | 0.731 | 4.37 | 4.37 | [15 empty] | 100 | <21
UK_24 | Afon Gwy | 2020-11-30 | 6 | 2.85 |  | 0.703 | 0.629 | 3.34 | 0.075 | 23.4 | 2.022 | 118 | 5.32 | 18 |  | 210 | <5 |  | 1.32 | 1.84 | 1.84 | [15 empty] | 136 | <21
UK_26 | Loch Coire Fionnaraich | 2020-03-13 | 5.49 | 3.61 |  | 0.394 | 0.558 | 5.07 | 0.252 | 5.4 | 0.399 | <60 | 8.78 | 18 |  | <60 | <5 |  | 0.251 | 1.81 | 1.81 | [15 empty] | 10 | <21
UK_26 | Loch Coire Fionnaraich | 2020-09-21 | 5.92 | 1.94 |  | 0.325 | 0.27 | 2.55 | 0.247 | 24 | 0.63 | <60 | 3.93 | 18 |  | 160 | <5 |  | 0.359 | 4.16 | 4.16 | [15 empty] | 35 | <21
UK_26 | Loch Coire Fionnaraich | 2020-11-15 | 5.71 | 3.08 |  | 0.495 | 0.551 | 3.67 | 0.29 | 14.6 | 1.02 | <60 | 7.12 | 18 |  | 100 | <5 |  | 0.388 | 2.75 | 2.75 | [15 empty] | 16 | <21
ME-2068E |  | 2019-10-11 | 6.92 | 33.2 | 0 | 8.2236 | 2.8313 | 3.0013 | 0.62916 | 206.4 | 0.7412 | 0 | 0.48519 |  | 9.86 | 67.2 |  |  | 6.44 | 1.57 | [26 empty] | 12.5 |  | 11
ME-2068E |  | 2019-08-17 | 6.85 | 29 | 2.8015 | 8.1936 | 2.7901 | 3.0231 | 0.61125 | 200.2 | 0.78701 | 0 | 0.49929 |  | 1.66 | 85.6 |  |  | 6.2 | 1.46 | [26 empty] | 16.1 |  | 25
ME-9997O |  | 2019-11-02 | 5.96 | 22.7 | 8.4045 | 2.5349 | 2.642 | 3.7016 | 0.15857 | 28.2 | 0.73496 | 1.4008 | 2.6432 |  | 0.64 | 91.5 |  |  | 3.22 | 2.53 | [26 empty] | 14.9 |  | 8
ME-9997O |  | 2019-08-05 | 5.95 | 20.4 | 1.4008 | 2.2305 | 2.107 | 3.4493 | 0.14322 | 24.7 | 0.74745 | 1.4008 | 2.2087 |  | 1.32 | 93.2 |  |  | 0.74 | 2.15 | [26 empty] | 17.7 |  | 24
ME-2068E |  | 2019-06-04 | 6.94 | 25.6 | 0 | 6.8014 | 2.2716 | 2.9622 | 0.58056 | 189.3 | 0.81824 | 1.4008 | 0.41749 |  | 0.6 | 102.2 |  |  | 6.56 | 2.73 | [26 empty] | 30.2 |  | 14
ME-9999E |  | 2019-05-22 | 5.98 | 13.7 | 1.4008 | 2.2006 | 1.2181 | 2.1923 | 0.099744 | 31.5 | 0.59963 | 2.8015 | 1.0437 |  | 4.76 | 103.5 |  |  | 2.23 | 2.93 | [26 empty] | 26.4 |  | 16
ME-2068E |  | 2019-08-17 | 6.89 | 29 | 5.603 | 7.6647 | 2.6008 | 2.8665 | 0.57545 | 200.1 | 0.81824 | 2.8015 | 0.48237 |  | 4.76 | 104.1 |  |  | 6.07 | 1.42 | [26 empty] | 16.6 |  | 25
1E1-132E |  | 2019-11-02 | 5.82 | 18 | 2.8015 | 1.8064 | 1.6461 | 3.6494 | 0.13299 | 11 | 0.65792 | 0 | 1.8787 |  | 5.24 | 119.1 |  |  | 1.91 | 3.01 | [26 empty] | 17 |  | 8
ME-4778E |  | 2019-11-03 | 5.23 | 7.1 | 1.4008 | 0.5988 | 0.74897 | 0.88734 | 0.10997 | -1.4 | 0.2436 | 0 | 1.0183 |  | 3.19 | 120.8 |  |  | 0.02 | 2.28 | [26 empty] | 11.8 |  | 8
1E1-135E |  | 2019-08-05 | 6.49 | 18.9 | 5.603 | 3.0938 | 2.1564 | 4.1583 | 0.1202 | 65.5 | 0.82865 | 0 | 1.8138 |  | 1.72 | 127.7 |  |  | 2.27 | 2.33 | [26 empty] | 20.5 |  | 26
ME-0441E |  | 2019-05-16 | 6.3 | 18.4 | 0 | 4.1118 | 2.3868 | 2.8665 | 0.14834 | 71.6 | 0.72663 | 1.4008 | 1.0042 |  | 2.87 | 133.4 |  |  | 4.2 | 3.97 | [26 empty] | 43.9 |  | 15
ME-9997O |  | 2019-05-16 | 6 | 20.7 | 22.4121 | 2.3653 | 2.1564 | 4.6498 | 0.19949 | 28.2 | 0.87029 | 33.6182 | 2.6432 |  | 1.17 | 142.4 |  |  | 2.57 | 2.12 | [26 empty] | 12.3 |  | 9
ME-0441E |  | 2019-11-03 | 6.39 | 22.2 | 12.6068 | 4.0968 | 2.1317 | 3.0622 | 0.17903 | 64.1 | 0.7766 | 7.0038 | 1.6023 |  | 2.66 | 150.4 |  |  | 2.17 | 5.02 | [26 empty] | 51.7 |  | 10.5
ME-4778E |  | 2019-05-28 | 5.56 | 8.4 | 4.2023 | 0.95309 | 0.83128 | 1.0961 | 0.13811 | 2.9 | 0.26025 | 5.603 | 1.0578 |  | 2.3 | 153.8 |  |  | 0.04 | 2.11 | [26 empty] | 12.1 |  | 15
ME-0441E |  | 2019-07-29 | 6.32 | 20.4 | 1.4008 | 3.7675 | 2.3045 | 2.7925 | 0.11765 | 77 | 0.65792 | 0 | 1.0183 |  | 0.46 | 157.8 |  |  | 3.07 | 4.48 | [26 empty] | 39.5 |  | 21
ME-0441E |  | 2019-07-29 | 6.3 | 19.4 | 2.8015 | 3.7725 | 2.4115 | 2.8621 | 0.10486 | 70.6 | 0.67458 | 1.4008 | 1.0381 |  | 2.76 | 158.3 |  |  | 3.11 | 4.53 | [26 empty] | 40.5 |  | 21
1E1-133E |  | 2019-11-02 | 6.22 | 21.9 | 0 | 2.8992 | 2.3539 | 3.8234 | 0.16368 | 56.7 | 0.52467 | 1.4008 | 1.7377 |  | 2.61 | 160.3 |  |  | 1.87 | 3.21 | [26 empty] | 27.3 |  | 11
ME-4575E |  | 2019-11-15 | 6.55 | 21 | 8.4045 | 3.6976 | 2.9383 | 3.7886 | 0.18926 | 53.9 | 0.6725 | 2.8015 | 1.9351 |  | 0.75 | 160.4 |  |  | 3.84 | 5.03 | [26 empty] | 50.4 |  | 5.3
1E1-134E |  | 2019-05-16 | 4.98 | 18.6 | 23.8129 | 0.88323 | 1.144 | 3.3667 | 0.13043 | -5.3 | 0.81824 | 1.4008 | 2.4711 |  | 0.79 | 161 |  |  | 2.73 | 5.12 | [26 empty] | 38.6 |  | 11
ME-4778E |  | 2019-08-14 | 5.32 | 6.8 | 1.4008 | 0.60878 | 0.71605 | 0.87864 | 0.10486 | -1.2 | 0.25609 | 1.4008 | 1.055 |  | 0.13 | 163.4 |  |  | 0.05 | 2.11 | [26 empty] | 12.4 |  | 25
1E1-134E |  | 2019-08-05 | 4.83 | 16.1 | 11.2061 | 0.86826 | 1.144 | 3.5407 | 0.035806 | -6 | 0.82448 | 0 | 2.9309 |  | 3.61 | 172.8 |  |  | 2.78 | 5.35 | [26 empty] | 40.7 |  | 26
ME-4575E |  | 2019-08-04 | 6.26 | 13.3 | 1.4008 | 3.1337 | 2.321 | 3.7669 | 0.21228 | 51.5 | 0.73079 | 0 | 2.0931 |  | 1.87 | 173.6 |  |  | 3.07 | 4.75 | [26 empty] | 37.6 |  | 25
1C1-078E |  | 2019-06-06 | 6.14 | 17.5 | 1.4008 | 4.3064 | 3.1605 | 1.6224 | 0.19182 | 73.8 | 0.56007 | 1.4008 | 0.68829 |  | 1.8 | 173.9 |  |  | 1.8 | 6.31 | [26 empty] | 52.7 |  | 16
1E1-134E |  | 2019-11-02 | 4.67 | 26.5 | 7.0038 | 1.1327 | 1.465 | 4.0278 | 0.099744 | -2.7 | 0.69956 | 0 | 2.2285 |  | 0 | 174.1 |  |  | 4.09 | 8.82 | [26 empty] | 61 |  | 11
1E1-060E |  | 2019-05-17 | 6.26 | 19.6 | 2.8015 | 5.8333 | 2.3868 | 2.1575 | 0.18159 | 94.4 | 0.41432 | 1.4008 | 1.3484 |  | 2.3 | 175.9 |  |  | 2.46 | 5.66 | [26 empty] | 53.8 |  | 16
ME-4474E |  | 2019-05-22 | 4.69 | 16.1 | 9.8053 | 0.68363 | 1.07 | 1.4833 | 0.1688 | -23.5 | 0.27483 | 2.8015 | 1.3061 |  | 5.51 | 177 |  |  | 0.08 | 5.28 | [26 empty] | 84.9 |  | 6
ME-9999E |  | 2019-10-09 | 6.03 | 13.9 | 12.6068 | 2.3204 | 1.5144 | 2.5794 | 0.094629 | 37.8 | 0.4289 | 2.8015 | 1.1622 |  | 2.01 | 179.9 |  |  | 1.51 | 3.27 | [26 empty] | 19.8 |  | 6
ME-4575E |  | 2019-11-15 | 5.96 | 21.1 | 2.8015 | 3.6228 | 2.7572 | 3.8321 | 0.17391 | 67.4 | 0.69332 | 4.2023 | 1.5543 |  | 0.6 | 184.3 |  |  | 3.89 | 5.13 | [26 empty] | 50.7 |  | 5.3
ME-4474E |  | 2019-11-03 | 4.64 | 17.1 | 12.6068 | 0.72355 | 1.177 | 1.5094 | 0.14578 | -25.7 | 0.52051 | 1.4008 | 1.385 |  | 3.64 | 185.2 |  |  | 0.2 | 6.74 | [26 empty] | 92.8 |  | 8
1E1-135E |  | 2019-11-02 | 6.6 | 22.6 | 1.4008 | 3.4481 | 2.3374 | 3.5015 | 0.14322 | 67.1 | 0.55382 | 0 | 1.7179 |  | 1.07 | 185.4 |  |  | 0.84 | 2.92 | [26 empty] | 23.9 |  | 11.4
1E1-060E |  | 2019-11-03 | 6.6 | 23.1 | 1.4008 | 5.9431 | 2.6749 | 2.2271 | 0.19437 | 96.4 | 0.34354 | 1.4008 | 1.433 |  | 2.84 | 185.6 |  |  | 1.79 | 5.18 | [26 empty] | 53.5 |  | 10.7
1E1-060E |  | 2019-08-14 | 6.89 | 21.6 | 1.4008 | 5.7385 | 2.5267 | 2.2184 | 0.17391 | 103.6 | 0.32271 | 0 | 1.3597 |  | 0.71 | 186.9 |  |  | 0.9 | 5.45 | [26 empty] | 42.6 |  | 24
1C1-078E |  | 2019-06-06 | 6.18 | 17.1 | 2.8015 | 4.4561 | 3.1687 | 1.7442 | 0.21228 | 71.4 | 0.5559 | 1.4008 | 0.70522 |  | 1.93 | 189.2 |  |  | 1.81 | 5.63 | [26 empty] | 53.5 |  | 16
ME-9999E |  | 2019-08-04 | 6.04 | 16 | 1.4008 | 2.0758 | 1.3416 | 2.4054 | 0.084399 | 44.1 | 0.51426 | 0 | 1.0578 |  | 0.81 | 191.3 |  |  | 0.96 | 3 | [26 empty] | 21.1 |  | 25
ME-4778E |  | 2019-05-28 | 5.53 | 8 | 1.4008 | 0.85329 | 0.81481 | 1.0048 | 0.14322 | 2.5 | 0.25609 | 1.4008 | 1.0437 |  | 0.34 | 191.6 |  |  | 0.03 | 2.15 | [26 empty] | 10.8 |  | 15
ME-4575E |  | 2019-05-22 | 6.2 | 22.3 | 19.6106 | 3.4481 | 2.4691 | 4.1061 | 0.22251 | 51.2 | 0.80575 | 2.8015 | 1.9887 |  | 5.33 | 192.7 |  |  | 3.85 | 4.76 | [26 empty] | 41.7 |  | 16
1E2-060E |  | 2019-06-04 | 6.45 | 21.8 | -1.4008 | 8.4481 | 3.9012 | 1.3571 | 0.046036 | 128.2 | 0.49969 | 1.4008 | 0.4598 |  | 1.55 | 195.8 |  |  | 1.21 | 6.45 | [26 empty] | 71.1 |  | 14
1C1-078E |  | 2019-08-03 | 6.21 | 18 | 1.4008 | 4.0768 | 3.4156 | 1.7964 | 0.1867 | 81.8 | 0.58713 | 0 | 0.58392 |  | 4.19 | 201.1 |  |  | 0.46 | 6.43 | [26 empty] | 65.4 |  | 27
1C1-078E |  | 2019-10-05 | 6.19 | 19.9 | 0 | 4.1367 | 3.5144 | 1.7921 | 0.17391 | 76.8 | 0.51218 | 0 | 0.57828 |  | 1.28 | 216.7 |  |  | 1.43 | 6.44 | [26 empty] | 83.2 |  | 12.6
1E1-135E |  | 2019-05-16 | 6.51 | 19.1 | 7.0038 | 3.2585 | 2.1399 | 3.8582 | 0.22762 | 63 | 0.62877 | 1.4008 | 2.0592 |  | 3.63 | 219.1 |  |  | 1.77 | 2.58 | [26 empty] | 23.2 |  | 13
1E1-131E |  | 2019-11-02 | 5.8 | 15.8 | 7.0038 | 1.2824 | 1.3909 | 3.1405 | 0.099744 | 19.9 | 0.60379 | 2.8015 | 1.5007 |  | 0.28 | 219.2 |  |  | 0.69 | 2.15 | [26 empty] | 9.9 |  | 11
ME-4474E |  | 2019-08-04 | 4.69 | 17.8 | 11.2061 | 0.57884 | 0.97942 | 1.7964 | 0.14834 | -26.5 | 0.50802 | 0 | 1.3427 |  | 0.9 | 224.1 |  |  | 0.03 | 7.36 | [26 empty] | 93.4 |  | 26
1E2-060E |  | 2019-08-17 | 6.68 | 19.5 | 1.4008 | 7.8892 | 3.7284 | 0.92214 | 0.02046 | 129.2 | 0.2665 | 0 | 0.57264 |  | 8.48 | 274.4 |  |  | 0.12 | 8.93 | [26 empty] | 77.8 |  | 23
1E2-060E |  | 2019-10-11 | 6.79 | 24 | 5.603 | 8.3982 | 4.214 | 1.1527 | 0.058824 | 146.4 | 0.32896 | 4.2023 | 0.5134 |  | 0.96 | 361.6 |  |  | 0.92 | 8.45 | [26 empty] | 74.4 |  | 12
01364959 |  | 2018-10-03 | 5.2904 | 11.68 | 0 | 1.76 | 1.7176 | 0.57221 | 0.079479 | -4.7278 | 0.98265 | 78.8598 | 0.29797 | [5 empty] | 33.8014 | 2.7492 | [28 empty] | 12.9
01364959 |  | 2018-11-02 | 5.7253 | 12.46 | 6.0653 | 2.1638 | 2.2996 | 0.67723 | 0.23784 | 16.7919 | 1.0036 | 50.2157 | 0.34157 | [5 empty] | 36.5815 | 3.1787 | [28 empty] | 9.37
01364959 |  | 2018-11-03 | 5.4147 | 12.52 | 3.1797 | 1.9602 | 2.0237 | 0.59376 | 0.24548 | 6.8798 | 0.83998 | 84.7934 | 0.31241 | [5 empty] | 32.534 | 4.8262 | [28 empty] | 9.42
01364959 |  | 2018-11-03 | 5.1516 | 13.99 | 0 | 1.7846 | 2.0121 | 0.57584 | 0.25427 | -12.0358 | 0.75974 | 220.0154 | 0.30239 | [5 empty] | 29.4123 | 5.7626 | [28 empty] | 9.18
01364959 |  | 2018-11-03 | 5.3995 | 13.31 | 4.6645 | 1.8745 | 2.0247 | 0.59562 | 0.16966 | -6.7171 | 0.87251 | 212.688 | 0.3116 | [5 empty] | 32.5878 | 3.4728 | [28 empty] | 7.33
01364959 |  | 2018-11-06 | 5.4793 | 12.33 | 0.46505 | 1.8868 | 2.2999 | 0.62169 | 0.12828 | 17.1222 | 0.95996 | 140.5813 | 0.31613 | [5 empty] | 34.8913 | 2.3706 | [28 empty] | 8.3
01364959 |  | 2018-11-06 | 5.1667 | 11.52 | 0 | 1.7485 | 1.7574 | 0.53204 | 0.16084 | -15.6789 | 0.83084 | 125.9084 | 0.30539 | [5 empty] | 29.8725 | 3.3108 | [28 empty] | 8.08
01364959 |  | 2018-11-06 | 5.1037 | 11.99 | 6.1073 | 1.694 | 1.7446 | 0.52731 | 0.17968 | -7.2731 | 0.80519 | 173.0985 | 0.30409 | [5 empty] | 28.6626 | 4.3715 | [28 empty] | 8.25
01364959 |  | 2018-11-07 | 5.1896 | 12.57 | 0 | 1.852 | 1.8842 | 0.5813 | 0.12645 | -18.5535 | 0.93625 | 185.9532 | 0.34099 | [5 empty] | 33.3692 | 2.566 | [28 empty] | 8.16
01364959 |  | 2018-12-04 | 5.4112 | 12.69 | 0 | 1.9965 | 1.989 | 0.5811 | 0.10256 | -2.1377 | 1.0096 | 222.1348 | 0.30755 | [5 empty] | 32.3445 | 1.6942 | [28 empty] | 3.2
01364959 |  | 2018-12-04 | 5.3801 | 12.7 | 0 | 2.0905 | 1.9971 | 0.58818 | 0.1056 | -19.2751 | 0.97826 | 217.4226 | 0.33196 | [5 empty] | 32.4826 | 1.6836 | [28 empty] | 3.2
01364959 |  | 2018-12-04 | 5.3506 | 12.7 | 0 | 2.185 | 1.993 | 0.58993 | 0.10921 | -21.9321 | 0.97437 | 212.5956 | 0.27543 | [5 empty] | 32.7656 | 1.6528 | [28 empty] | 3.2
01364959 |  | 2019-01-29 | 5.5596 | 13.68 | 0.95392 | 2.3463 | 2.2814 | 0.588 | 0.11935 | -0.38413 | 1.0154 | 350.8334 | 0.35397 | [5 empty] | 32.1121 | 1.2158 | [28 empty] | 0.2
01364959 |  | 2019-02-14 | 5.6243 | 14.19 | 5.4069 | 2.5767 | 2.3646 | 0.60061 | 0.11933 | -14.3871 | 1.0363 | 338.4592 | 0.31363 | [5 empty] | 33.1374 | 1.0721 | [28 empty] | 0.8
01364959 |  | 2019-03-12 | 5.9942 | 14.97 | 10.2535 | 2.8287 | 2.5871 | 0.75934 | 0.14633 | 42.6758 | 1.1284 | 290.7088 | 0.36305 | [5 empty] | 35.765 | 1.0351 | [28 empty] | -3.5
01364959 |  | 2019-04-12 | 5.4432 | 13.93 | 34.3185 | 2.1665 | 2.1211 | 0.58123 | 0.13141 | -0.5467 | 0.93466 | 331.9667 | 0.32783 | [5 empty] | 29.6265 | 1.7581 | [28 empty] | 5.82
01364959 |  | 2019-04-13 | 5.0869 | 15.25 | 37.12 | 1.8953 | 1.924 | 0.52239 | 0.16904 | 13.1112 | 0.74537 | 455.5358 | 0.34769 | [5 empty] | 24.2675 | 3.5021 | [28 empty] | 5.61
01364959 |  | 2019-04-14 | 5.2611 | 14.42 | 34.1785 | 2.0539 | 1.9799 | 0.56194 | 0.13726 | -0.6848 | 0.87978 | 362.1348 | 0.30398 | [5 empty] | 27.8681 | 2.0926 | [28 empty] | 7.78
01364959 |  | 2019-04-16 | 5.2769 | 14.35 | 12.6208 | 2.0145 | 2.0743 | 0.58726 | 0.12101 | 13.5477 | 0.91027 | 367.5263 | 0.33025 | [5 empty] | 27.9114 | 1.631 | [28 empty] | 3.3
01364959 |  | 2019-04-16 | 5.2587 | 14.54 | 17.6495 | 2.0027 | 2.1902 | 0.5868 | 0.13179 | -9.3237 | 0.87437 | 357.9143 | 0.29922 | [5 empty] | 28.3379 | 1.6303 | [28 empty] | 3.3
01364959 |  | 2019-04-16 | 5.292 | 14.46 | 7.9143 | 2.0244 | 2.1373 | 0.54649 | 0.12091 | -8.5615 | 0.88315 | 360.2003 | 0.29757 | [5 empty] | 28.4343 | 1.6359 | [28 empty] | 3.3
01364959 |  | 2019-04-20 | 5.336 | 13.6 | 12.5508 | 1.9554 | 2.0657 | 0.60191 | 0.12981 | 8.4329 | 0.95574 | 307.3064 | 0.35769 | [5 empty] | 29.7821 | 1.7831 | [28 empty] | 9.19
01364959 |  | 2019-04-20 | 5.5438 | 12.75 | 132.9318 | 1.7281 | 1.7332 | 0.54995 | 0.17181 | 14.0483 | 0.76089 | 272.5172 | 0.33295 | [5 empty] | 25.4694 | 3.0123 | [28 empty] | 9.2
01364959 |  | 2019-04-20 | 4.9805 | 15.04 | 49.0265 | 1.6775 | 1.6804 | 0.51195 | 0.17662 | -31.3087 | 0.72045 | 358.948 | 0.38271 | [5 empty] | 23.8888 | 4.4881 | [28 empty] | 8.82
01364959 |  | 2019-04-21 | 5.0962 | 14.38 | 16.1087 | 1.7894 | 1.8514 | 0.53733 | 0.13072 | -1.9066 | 0.84983 | 352.3238 | 0.33855 | [5 empty] | 27.4244 | 2.2679 | [28 empty] | 7.19
01364959 |  | 2019-05-08 | 5.6785 | 13.64 | 0 | 2.1301 | 2.108 | 0.59666 | 0.12193 | 6.7209 | 0.99708 | 216.3917 | 0.30709 | [5 empty] | 31.6961 | 1.3615 | [28 empty] | 8.1
01364959 |  | 2019-06-10 | 5.7942 | 14.69 | 34.0384 | 2.7214 | 2.453 | 0.70076 | 0.17569 | 8.7244 | 1.0551 | 216.7951 | 0.35806 | [5 empty] | 38.3037 | 1.8165 | [28 empty] | 11
01364959 |  | 2019-06-10 | 5.6845 | 13.07 | 35.7193 | 2.2471 | 2.123 | 0.56167 | 0.21499 | 16.1612 | 0.80864 | 200.1807 | 0.26918 | [5 empty] | 30.6281 | 3.3043 | [28 empty] | 11.58
01364959 |  | 2019-06-11 | 5.4924 | 13.4 | 28.9957 | 2.1731 | 2.1475 | 0.52418 | 0.21722 | -2.8006 | 0.69729 | 274.1981 | 0.2486 | [5 empty] | 28.5381 | 4.7583 | [28 empty] | 11.7
01364959 |  | 2019-06-12 | 5.5662 | 13.87 | 21.5716 | 2.3706 | 2.2585 | 0.65149 | 0.12112 | 6.0145 | 0.94691 | 238.1272 | 0.30992 | [5 empty] | 36.1039 | 2.2656 | [28 empty] | 10.15
01364959 |  | 2019-06-18 | 5.7526 | 13.43 | 15.9686 | 2.4358 | 2.3575 | 0.66833 | 0.12664 | -14.0519 | 1.0473 | 182.1207 | 0.33581 | [5 empty] | 37.2184 | 1.622 | [28 empty] | 10.7
01364959 |  | 2019-07-01 | 5.8271 | 14.35 | 8.3765 | 2.4718 | 2.4283 | 1.0311 | 0.10902 | -13.5571 | 1.0652 | 165.0721 | 0.52813 | [5 empty] | 38.7337 | 1.4546 | [28 empty] | 12.1
01364959 |  | 2019-07-17 | 5.8527 | 13.79 | 19.4705 | 2.601 | 2.3866 | 0.71799 | 0.12793 | 9.7597 | 1.1355 | 178.0515 | 0.3477 | [5 empty] | 40.8501 | 1.6251 | [28 empty] | 15.5
01364959 |  | 2019-07-17 | 5.8377 | 12.71 | 43.9838 | 2.6015 | 2.4489 | 0.70203 | 0.15573 | 14.6695 | 0.94949 | 184.2989 | 0.32071 | [5 empty] | 40.6558 | 2.4534 | [28 empty] | 16.18
01364959 |  | 2019-07-22 | 5.9163 | 13.81 | 17.5095 | 2.2329 | 2.1802 | 0.6475 | 0.17716 | 42.4299 | 1.0568 | 16.1115 | 0.34629 | [5 empty] | 35.3269 | 2.2229 | [28 empty] | 15.15
01364959 |  | 2019-08-06 | 6.0906 | 15.7 | 8.5866 | 3.0908 | 2.8466 | 0.87308 | 0.12719 | 20.0221 | 1.2315 | 217.2181 | 0.39602 | [5 empty] | 45.423 | 1.5127 | [28 empty] | 13.5
01364959 |  | 2019-08-06 | 6.0748 | 15.93 | 12.957 | 3.1527 | 2.8299 | 0.84134 | 0.12197 | 8.6004 | 1.2414 | 218.5236 | 0.39445 | [5 empty] | 45.4906 | 1.367 | [28 empty] | 13.5
01364959 |  | 2019-08-06 | 6.1382 | 15.65 | 13.4052 | 3.1578 | 2.9086 | 0.88709 | 0.12821 | 43.7272 | 1.1972 | 208.3919 | 0.36662 | [5 empty] | 45.7126 | 1.3593 | [28 empty] | 13.5
01364959 |  | 2019-08-06 | 6.1197 | 14.95 | 23.1125 | 2.7865 | 2.6893 | 0.78435 | 0.1601 | 30.9035 | 1.0824 | 192.1586 | 0.33623 | [5 empty] | 43.9457 | 1.8459 | [28 empty] | 14.44
01364959 |  | 2019-08-07 | 6.0591 | 14.55 | 47.0654 | 2.4894 | 2.4846 | 0.74967 | 0.14467 | 18.3055 | 1.0535 | 195.5442 | 0.31813 | [5 empty] | 41.9689 | 1.7405 | [28 empty] | 14.96
01364959 |  | 2019-08-07 | 5.9896 | 13.89 | 35.5792 | 2.6267 | 2.4961 | 0.75935 | 0.17034 | 30.5585 | 0.97792 | 207.4688 | 0.30201 | [5 empty] | 40.8907 | 2.3945 | [28 empty] | 15.02
01364959 |  | 2019-09-12 | 6.1893 | 16.92 | 17.3694 | 3.4131 | 3.0677 | 1.0128 | 0.21961 | 38.2426 | 1.1698 | 208.1328 | 0.39128 | [5 empty] | 48.8928 | 1.5091 | [28 empty] | 13.1
01364959 |  | 2019-10-03 | 6.2033 | 16.5 | 15.9686 | 3.2894 | 3.0331 | 0.93679 | 0.28783 | 41.6716 | 1.2785 | 152.6236 | 0.40997 | [5 empty] | 49.0817 | 2.2775 | [28 empty] | 11.34
01364959 |  | 2019-10-03 | 6.1659 | 15.58 | 2.8996 | 2.8857 | 2.787 | 0.89789 | 0.31466 | 31.8132 | 1.2152 | 144.8956 | 0.40871 | [5 empty] | 45.769 | 2.0181 | [28 empty] | 10.61
01364959 |  | 2019-10-10 | 6.0636 | 15.5 | 0.062194 | 3.0339 | 3.1251 | 1.0038 | 0.21348 | 18.9032 | 1.0969 | 222.7791 | 0.58642 | [5 empty] | 47.8292 | 1.949 | [28 empty] | 8.9
01364959 |  | 2019-10-31 | 5.4974 | 11.97 | 14.7079 | 1.8874 | 1.9707 | 0.57999 | 0.24678 | -7.5118 | 0.73594 | 156.3818 | 0.46932 | [5 empty] | 32.7271 | 4.6444 | [28 empty] | 10.61
01364959 |  | 2019-10-31 | 5.2122 | 13.12 | 9.3571 | 1.7136 | 1.8517 | 0.55681 | 0.24419 | 23.1076 | 0.69141 | 191.4232 | 0.45212 | [5 empty] | 30.1701 | 6.0076 | [28 empty] | 10.66
01364959 |  | 2019-10-31 | 5.3621 | 12.4 | 0 | 1.8967 | 1.7072 | 0.51147 | 0.31559 | 8.9548 | 0.61612 | 165.1492 | 0.42924 | [5 empty] | 27.0197 | 6.2309 | [28 empty] | 12.53
01364959 |  | 2019-10-31 | 5.1585 | 14.86 | 32.0773 | 1.8828 | 1.642 | 0.45298 | 0.59525 | 20.1433 | 0.49198 | 252.9052 | 0.35878 | [5 empty] | 22.8213 | 9.6576 | [28 empty] | 12.3
01364959 |  | 2019-11-01 | 4.8637 | 16.47 | 9.6652 | 1.512 | 1.4152 | 0.41759 | 0.31939 | 0.91593 | 0.66069 | 261.2173 | 0.37012 | [5 empty] | 24.0607 | 7.1979 | [28 empty] | 10.22
01364959 |  | 2019-11-01 | 4.9703 | 14.81 | 5.2108 | 1.5536 | 1.5445 | 0.50967 | 0.24847 | -21.0753 | 0.68663 | 232.8744 | 0.40984 | [5 empty] | 27.9389 | 5.0197 | [28 empty] | 9.08
01364959 |  | 2019-11-19 | 5.7736 | 13.7 | 7.2699 | 2.2447 | 2.2606 | 0.63384 | 0.13526 | -14.5617 | 0.96478 | 262.0451 | 0.43367 | [5 empty] | 34.9931 | 1.9737 | [28 empty] | 2.7
01364959 |  | 2019-12-09 | 5.7807 | 14.22 | 0 | 2.515 | 2.5211 | 0.67437 | 0.14293 | -23.5404 | 0.99951 | 267.1439 | 0.38548 | [5 empty] | 37.1617 | 1.7627 | [28 empty] | 2.49
01364959 |  | 2019-12-09 | 5.5141 | 12.49 | 0 | 1.8481 | 1.9292 | 0.50786 | 0.14622 | 0.1369 | 0.72894 | 280.5687 | 0.30314 | [5 empty] | 27.1336 | 2.2884 | [28 empty] | 2.36
01364959 |  | 2019-12-12 | 5.6223 | 12.75 | 0 | 2.1819 | 2.2224 | 0.61685 | 0.12451 | 18.7485 | 0.90165 | 298.5264 | 0.37056 | [5 empty] | 33.3071 | 1.4457 | [28 empty] | 0.6
01364959 |  | 2019-12-12 | 5.5711 | 13.6 | 10.6878 | 2.1459 | 2.1568 | 0.58231 | 0.11508 | 0.28337 | 0.92473 | 312.569 | 0.35617 | [5 empty] | 32.3139 | 1.437 | [28 empty] | 0.6
01364959 |  | 2019-12-12 | 5.5745 | 13.52 | 0 | 2.2129 | 2.2201 | 0.59129 | 0.12035 | -1.0282 | 0.92721 | 308.2505 | 0.35528 | [5 empty] | 33.4941 | 1.4307 | [28 empty] | 0.6
0143400680 |  | 2018-10-03 | 4.9597 | 13.42 | 13.2371 | 1.4765 | 1.9309 | 0.55324 | 0.0843 | -21.1218 | 0.97208 | 55.0245 | 0.27985 | [5 empty] | 35.8342 | 4.8262 | [28 empty] | 12.3
0143400680 |  | 2018-11-02 | 5.0999 | 12.8 | 11.6683 | 1.702 | 2.2522 | 0.58491 | 0.14434 | -3.1121 | 0.98707 | 91.2243 | 0.28962 | [5 empty] | 35.4652 | 4.5799 | [28 empty] | 9.45
0143400680 |  | 2018-11-03 | 4.9537 | 13.62 | 13.1251 | 1.5411 | 2.1603 | 0.52557 | 0.19188 | -2.7353 | 0.79403 | 120.6892 | 0.27196 | [5 empty] | 31.1829 | 7.294 | [28 empty] | 9.06
0143400680 |  | 2018-11-06 | 4.9982 | 13.95 | 1.199 | 1.5003 | 2.0475 | 0.54729 | 0.11175 | 0.63829 | 0.9363 | 122.2734 | 0.28018 | [5 empty] | 33.4891 | 4.3924 | [28 empty] | 7.7
0143400680 |  | 2018-11-06 | 4.9831 | 14.05 | 2.6614 | 1.5242 | 2.0291 | 0.54778 | 0.10906 | -19.7603 | 0.93765 | 121.5338 | 0.27282 | [5 empty] | 33.4206 | 4.444 | [28 empty] | 7.7
0143400680 |  | 2018-11-06 | 4.9733 | 14.18 | 2.9136 | 1.4842 | 2.0261 | 0.55038 | 0.11053 | -16.8469 | 0.93508 | 125.1492 | 0.27683 | [5 empty] | 33.3634 | 4.4197 | [28 empty] | 7.7
0143400680 |  | 2018-12-02 | 5.0986 | 13.25 | 0 | 1.7158 | 2.2218 | 0.54866 | 0.10227 | -22.2358 | 1.0279 | 197.8134 | 0.29424 | [5 empty] | 34.0458 | 2.35 | [28 empty] | 3.49
0143400680 |  | 2018-12-03 | 4.8577 | 14.29 | 2.7175 | 1.5001 | 1.9738 | 0.49782 | 0.089097 | -25.0229 | 0.84989 | 221.7019 | 0.26169 | [5 empty] | 29.1625 | 4.771 | [28 empty] | 3.75
0143400680 |  | 2018-12-04 | 5.0568 | 13.54 | 0 | 1.6527 | 2.1014 | 0.52679 | 0.090672 | -49.8671 | 0.97502 | 202.915 | 0.25209 | [5 empty] | 32.2415 | 2.9156 | [28 empty] | 2.3
0143400680 |  | 2019-01-29 | 5.1161 | 14.68 | 8.5586 | 1.9827 | 2.4339 | 0.54261 | 0.10818 | -23.841 | 1.015 | 351.6445 | 0.32082 | [5 empty] | 33.0529 | 1.6853 | [28 empty] | 0.1
0143400680 |  | 2019-02-14 | 5.2388 | 14.93 | 1.9891 | 1.9581 | 2.422 | 0.54603 | 0.10319 | -0.89902 | 1.0429 | 324.7486 | 0.29588 | [5 empty] | 32.7489 | 1.5508 | [28 empty] | 0.4
0143400680 |  | 2019-03-12 | 5.4485 | 14.7 | 2.5914 | 1.9853 | 2.5228 | 0.60309 | 0.10478 | 0.37246 | 1.1002 | 283.8731 | 0.29351 | [5 empty] | 33.7955 | 1.3078 | [28 empty] | 0.4
0143400680 |  | 2019-03-12 | 5.4351 | 14.82 | 5.561 | 1.9284 | 2.5686 | 0.65053 | 0.10209 | -17.3695 | 1.1308 | 290.1499 | 0.31203 | [5 empty] | 34.8733 | 1.3333 | [28 empty] | 0.4
0143400680 |  | 2019-03-12 | 5.4258 | 14.53 | 6.2054 | 2.0915 | 2.756 | 0.64016 | 0.1022 | 4.5526 | 1.1411 | 285.2528 | 0.30549 | [5 empty] | 36.4573 | 1.5496 | [28 empty] | 0.4
0143400680 |  | 2019-04-12 | 5.1244 | 14.75 | 12.999 | 1.7073 | 2.3318 | 0.5453 | 0.10784 | -19.2025 | 0.91247 | 322.4821 | 0.27402 | [5 empty] | 28.1903 | 2.3217 | [28 empty] | 4.61
0143400680 |  | 2019-04-13 | 4.821 | 16.47 | 20.1709 | 1.4116 | 1.8587 | 0.45905 | 0.13521 | 5.5132 | 0.64842 | 381.5758 | 0.26876 | [5 empty] | 19.6966 | 5.4302 | [28 empty] | 4.01
0143400680 |  | 2019-04-15 | 4.7774 | 16.22 | 38.801 | 1.3977 | 1.7258 | 0.45121 | 0.15548 | -7.72 | 0.65196 | 335.8145 | 0.25151 | [5 empty] | 19.1366 | 5.7358 | [28 empty] | 6.97
0143400680 |  | 2019-04-15 | 4.7826 | 16.57 | 16.1087 | 1.4994 | 1.8558 | 0.46012 | 0.13286 | -16.5352 | 0.68857 | 374.827 | 0.26243 | [5 empty] | 20.8963 | 4.8151 | [28 empty] | 6.16
0143400680 |  | 2019-04-15 | 4.8676 | 15.95 | 18.0698 | 1.4716 | 1.9827 | 0.45712 | 0.12871 | -32.8542 | 0.77183 | 370.5141 | 0.25951 | [5 empty] | 23.8482 | 3.6966 | [28 empty] | 3.99
0143400680 |  | 2019-04-16 | 4.9856 | 15.48 | 0.67096 | 1.6292 | 2.1589 | 0.55016 | 0.14073 | -2.2095 | 0.78488 | 349.8375 | 0.3482 | [5 empty] | 25.9263 | 2.9332 | [28 empty] | 4.6
0143400680 |  | 2019-05-08 | 5.2046 | 14.43 | 40.6219 | 1.5919 | 2.0975 | 0.6601 | 0.14776 | -14.6922 | 0.97733 | 213.1937 | 0.36496 | [5 empty] | 29.4934 | 2.4377 | [28 empty] | 8.4
0143400680 |  | 2019-06-18 | 5.2841 | 13.76 | 8.3345 | 1.8629 | 2.3435 | 0.6372 | 0.13342 | -2.6825 | 0.9772 | 177.1985 | 0.31619 | [5 empty] | 36.643 | 2.6177 | [28 empty] | 10.3
0143400680 |  | 2019-07-01 | 5.31 | 13.29 | 11.4582 | 1.7123 | 2.2706 | 0.64062 | 0.10205 | -6.4061 | 1.0133 | 167.1004 | 0.30768 | [5 empty] | 36.7139 | 2.2133 | [28 empty] | 13
0143400680 |  | 2019-07-01 | 5.2598 | 13.59 | 0 | 1.6964 | 2.267 | 0.63374 | 0.10556 | -11.3853 | 1.0164 | 164.0804 | 0.31785 | [5 empty] | 36.3968 | 2.254 | [28 empty] | 13
0143400680 |  | 2019-07-01 | 5.3138 | 13.41 | 4.1743 | 1.712 | 2.2657 | 0.62522 | 0.099118 | 17.7153 | 1.0044 | 161.1977 | 0.3073 | [5 empty] | 37.0159 | 2.2272 | [28 empty] | 13
0143400680 |  | 2019-08-06 | 5.4164 | 13.13 | 11.178 | 1.7931 | 2.2888 | 0.65863 | 0.11021 | -10.4182 | 1.0452 | 168.9158 | 0.33021 | [5 empty] | 35.1329 | 1.9503 | [28 empty] | 14
0143400680 |  | 2019-09-12 | 5.5948 | 13.32 | 13.6714 | 1.9166 | 2.4078 | 0.71598 | 0.13046 | 2.5405 | 1.0136 | 175.0147 | 0.35445 | [5 empty] | 40.3096 | 1.7146 | [28 empty] | 12.8
0143400680 |  | 2019-10-07 | 5.41 | 14.42 | 21.8518 | 1.8128 | 2.3943 | 0.6887 | 0.25795 | 18.6653 | 0.97662 | 138.1846 | 0.53783 | [5 empty] | 40.9429 | 4.4217 | [28 empty] | 13.2
0143400680 |  | 2019-10-10 | 5.4607 | 13.18 | 4.6365 | 1.866 | 2.5418 | 0.72663 | 0.16007 | -7.0175 | 0.91239 | 125.6927 | 0.52746 | [5 empty] | 41.8513 | 3.1128 | [28 empty] | 9.4
0143400680 |  | 2019-10-16 | 5.5667 | 15.82 | 75.2206 | 1.9311 | 2.6043 | 0.64077 | 0.4859 | 38.4005 | 0.75226 | 114.8424 | 0.59162 | [5 empty] | 32.3512 | 7.3953 | [28 empty] | 10.65
0143400680 |  | 2019-10-16 | 5.3199 | 14.33 | 43.7036 | 1.6426 | 2.3341 | 0.5567 | 0.50258 | -4.2793 | 0.62155 | 95.1156 | 0.55461 | [5 empty] | 29.9082 | 8.735 | [28 empty] | 10.55
0143400680 |  | 2019-10-17 | 4.7069 | 19.16 | 26.0541 | 1.5617 | 2.1539 | 0.50141 | 0.31998 | -23.9566 | 0.55578 | 247.2867 | 0.54836 | [5 empty] | 27.6994 | 12.3698 | [28 empty] | 10.29
0143400680 |  | 2019-10-17 | 4.6782 | 19 | 10.6177 | 1.5079 | 2.1887 | 0.50264 | 0.22355 | -9.2134 | 0.61691 | 265.8678 | 0.54931 | [5 empty] | 29.4413 | 10.5739 | [28 empty] | 9.93
0143400680 |  | 2019-10-17 | 4.8807 | 15.5 | 8.4606 | 1.5306 | 2.2195 | 0.52503 | 0.18258 | -1.4965 | 0.69998 | 221.2271 | 0.53474 | [5 empty] | 32.8985 | 7.226 | [28 empty] | 9.66
0143400680 |  | 2019-10-31 | 4.7852 | 16.27 | 20.311 | 1.5074 | 2.1527 | 0.50565 | 0.22407 | -1.7787 | 0.63345 | 169.0167 | 0.40326 | [5 empty] | 28.8959 | 9.7247 | [28 empty] | 13.05
0143400680 |  | 2019-10-31 | 5.0109 | 13.53 | 28.5754 | 1.498 | 1.9793 | 0.47168 | 0.4364 | -0.32131 | 0.49712 | 117.798 | 0.36389 | [5 empty] | 24.2844 | 10.4255 | [28 empty] | 13.18
0143400680 |  | 2019-11-01 | 4.774 | 15.56 | 5.8972 | 1.4567 | 2.0412 | 0.40962 | 0.35579 | -27.3377 | 0.46526 | 183.2091 | 0.33563 | [5 empty] | 20.6189 | 11.8015 | [28 empty] | 12.79
0143400680 |  | 2019-11-01 | 4.8565 | 14.98 | 8.1944 | 1.4524 | 2.0279 | 0.40864 | 0.30661 | 2.7619 | 0.48252 | 173.8773 | 0.32291 | [5 empty] | 22.6917 | 11.6278 | [28 empty] | 11.85
0143400680 |  | 2019-11-19 | 5.4117 | 14.1 | 13.2091 | 1.7875 | 2.4433 | 0.59457 | 0.12207 | 14.9126 | 0.97804 | 287.3862 | 0.38894 | [5 empty] | 36.8676 | 2.1892 | [28 empty] | 3.6
0143400680 |  | 2019-11-19 | 5.3707 | 14.28 | 6.2054 | 1.841 | 2.4429 | 0.59434 | 0.12382 | -11.9435 | 0.97316 | 287.7952 | 0.40424 | [5 empty] | 37.239 | 2.1798 | [28 empty] | 3.6
0143400680 |  | 2019-11-19 | 5.3666 | 14.41 | 7.5081 | 1.8818 | 2.4925 | 0.59583 | 0.12028 | 0.078558 | 0.94762 | 284.1883 | 0.39694 | [5 empty] | 36.7836 | 2.2027 | [28 empty] | 3.6
0143400680 |  | 2019-12-12 | 5.1934 | 14.76 | 11.5282 | 1.8473 | 2.4986 | 0.56884 | 0.11062 | 5.5421 | 0.87439 | 351.7594 | 0.33595 | [5 empty] | 33.829 | 2.4709 | [28 empty] | -0.3
01434021 |  | 2018-10-03 | 4.7427 | 15.37 | 0 | 1.1282 | 1.427 | 0.5084 | 0.058466 | -27.0759 | 1.0808 | 52.2188 | 0.22364 | [5 empty] | 33.7119 | 4.4028 | [28 empty] | 11.1
01434021 |  | 2018-10-03 | 4.7328 | 15.55 | 1.793 | 1.1389 | 1.4147 | 0.52484 | 0.059879 | -25.3895 | 1.0705 | 53.4206 | 0.22853 | [5 empty] | 34.1062 | 4.3251 | [28 empty] | 11.1
01434021 |  | 2018-10-03 | 4.7278 | 15.47 | 0 | 1.1441 | 1.4215 | 0.52481 | 0.054927 | -11.7465 | 1.0772 | 58.6399 | 0.23124 | [5 empty] | 33.4718 | 4.3752 | [28 empty] | 11.1
01434021 |  | 2018-11-02 | 4.7633 | 15.27 | 17.5095 | 1.1719 | 1.6026 | 0.51657 | 0.10524 | -32.2373 | 0.87698 | 186.5682 | 0.24128 | [5 empty] | 30.3147 | 5.2991 | [28 empty] | 7.56
01434021 |  | 2018-11-03 | 4.6183 | 18.49 | 0.44264 | 1.0728 | 1.5495 | 0.50631 | 0.17483 | -61.5327 | 0.74224 | 374.2023 | 0.23539 | [5 empty] | 26.1112 | 7.5325 | [28 empty] | 7.2
01434021 |  | 2018-11-03 | 4.6167 | 19.1 | 8.4185 | 1.0217 | 1.5203 | 0.5239 | 0.12009 | -65.1074 | 0.78985 | 380.8306 | 0.24145 | [5 empty] | 26.7204 | 6.8222 | [28 empty] | 7.27
01434021 |  | 2018-11-03 | 4.6708 | 17.41 | 13.7975 | 1.0134 | 1.5026 | 0.51352 | 0.095012 | -22.9904 | 0.86726 | 294.3788 | 0.27783 | [5 empty] | 29.5551 | 5.1932 | [28 empty] | 5.89
01434021 |  | 2018-11-06 | 4.7579 | 15.92 | 0 | 1.143 | 1.5641 | 0.51219 | 0.090146 | -50.7321 | 0.98124 | 152.4401 | 0.23784 | [5 empty] | 30.4489 | 4.1624 | [28 empty] | 7.3
01434021 |  | 2018-11-09 | 4.6852 | 15.89 | 8.3905 | 1.258 | 1.6015 | 0.51753 | 0.078575 | -24.2129 | 1.1006 | 117.9479 | 0.28181 | [5 empty] | 32.6199 | 3.2431 | [28 empty] | 3.51
01434021 |  | 2018-11-10 | 4.6878 | 14.52 | 0 | 1.1992 | 1.5641 | 0.51685 | 0.068029 | -22.9735 | 1.071 | 83.7036 | 0.27502 | [5 empty] | 30.1136 | 2.9839 | [28 empty] | 4.3
01434021 |  | 2018-12-04 | 4.7416 | 14.86 | 5.0147 | 1.2389 | 1.5979 | 0.4973 | 0.07335 | -27.0732 | 0.99942 | 250.9077 | 0.23013 | [5 empty] | 30.4018 | 3.2032 | [28 empty] | 2.1
01434021 |  | 2019-01-29 | 4.8069 | 16.76 | 4.4124 | 1.5835 | 1.8841 | 0.49822 | 0.08853 | -5.6484 | 1.1097 | 314.3549 | 0.31839 | [5 empty] | 32.2503 | 1.8865 | [28 empty] | 0.1
01434021 |  | 2019-02-14 | 4.8832 | 16.96 | 4.4964 | 1.6506 | 1.9164 | 0.49555 | 0.086076 | -8.8189 | 1.1769 | 300.3222 | 0.28812 | [5 empty] | 32.1733 | 1.6832 | [28 empty] | 0.9
01434021 |  | 2019-02-14 | 4.8712 | 17.01 | 2.6054 | 1.5383 | 1.8809 | 0.49638 | 0.080902 |  | 1.1721 | 299.696 | 0.28374 | [5 empty] | 32.4274 | 1.7569 | [28 empty] | 0.9
01434021 |  | 2019-02-14 | 4.8831 | 16.82 | 10.9259 | 1.5696 | 1.9098 | 0.50093 | 0.08431 | -6.4355 | 1.1741 | 301.038 | 0.28356 | [5 empty] | 32.1071 | 1.7448 | [28 empty] | 0.9
01434021 |  | 2019-03-12 | 4.9764 | 17.12 | 9.3711 | 1.8268 | 2.2585 | 0.56245 | 0.10286 | 0.98377 | 1.2553 | 279.0013 | 0.28681 | [5 empty] | 35.148 | 1.4187 | [28 empty] | 0.4
01434021 |  | 2019-04-14 | 4.6833 | 17.58 | 29.2758 | 0.94618 | 1.3884 | 0.42308 | 0.089469 | -8.6063 | 0.46099 | 286.6018 | 0.15082 | [5 empty] | 19.8851 | 3.6108 | [28 empty] | 2.62
01434021 |  | 2019-04-15 | 4.6469 | 17.57 | 110.0995 | 0.83187 | 1.212 | 0.35087 | 0.10941 | -31.2065 | 0.60621 | 395.2136 | 0.2054 | [5 empty] | 15.9944 | 4.9597 | [28 empty] | 3.9
01434021 |  | 2019-04-15 | 4.6182 | 18.83 | 45.3845 | 0.83033 | 1.1396 | 0.32552 | 0.19296 | -20.1051 | 0.50712 | 398.4634 | 0.2098 | [5 empty] | 12.9685 | 6.4095 | [28 empty] | 3.44
01434021 |  | 2019-04-16 | 4.6699 | 18.25 | 22.6923 | 1.0337 | 1.4657 | 0.43199 | 0.098043 | -40.7219 | 0.81598 | 398.6623 | 0.2735 | [5 empty] | 21.8925 | 3.1145 | [28 empty] | 4.3
01434021 |  | 2019-04-20 | 4.6589 | 17.46 | 34.8788 | 0.81842 | 1.2118 | 0.39406 | 0.095464 | -12.8242 | 0.6912 | 362.4219 | 0.27546 | [5 empty] | 19.0964 | 4.4105 | [28 empty] | 5.51
01434021 |  | 2019-04-20 | 4.6134 | 18.08 | 48.8864 | 0.80337 | 1.1735 | 0.37748 | 0.12175 | -35.0809 | 0.60163 | 370.07 | 0.29523 | [5 empty] | 16.6332 | 5.3304 | [28 empty] | 5.27
01434021 |  | 2019-04-20 | 4.533 | 20.1 | 46.0849 | 0.78019 | 1.0961 | 0.36493 | 0.13799 | -42.0985 | 0.53753 | 407.5907 | 0.29949 | [5 empty] | 14.2875 | 6.5022 | [28 empty] | 4.96
01434021 |  | 2019-05-08 | 4.8426 | 16.5 | 7.0598 | 1.2031 | 1.6565 | 0.46725 | 0.081045 | 0.51535 | 1.0307 | 231.5871 | 0.28045 | [5 empty] | 28.979 | 2.3075 | [28 empty] | 8.4
01434021 |  | 2019-06-18 | 4.8833 | 16.22 | 5.1408 | 1.5927 | 1.984 | 0.52948 | 0.097041 | -21.3978 | 1.0992 | 223.2834 | 0.26008 | [5 empty] | 35.2252 | 2.2081 | [28 empty] | 9.3
01434021 |  | 2019-06-18 | 4.8917 | 16.27 | 4.6505 | 1.5379 | 2.0338 | 0.53385 | 0.095634 | -10.1986 | 1.0924 | 221.5086 | 0.26095 | [5 empty] | 34.694 | 2.1354 | [28 empty] | 9.3
01434021 |  | 2019-06-18 | 4.8634 | 16.56 | 4.3283 | 1.6138 | 2.0272 | 0.55505 | 0.093275 | -4.0697 | 1.1049 | 224.6841 | 0.26763 | [5 empty] | 35.8172 | 2.4109 | [28 empty] | 9.3
01434021 |  | 2019-07-01 | 4.8832 | 16.3 | 0 | 1.5568 | 1.9739 | 0.53332 | 0.065111 | -16.7027 | 1.1401 | 190.9049 | 0.27212 | [5 empty] | 35.0641 | 2.0947 | [28 empty] | 10.8
01434021 |  | 2019-08-06 | 4.9383 | 16.3 | 14.2877 | 1.6694 | 2.1342 | 0.57062 | 0.095693 | -21.7399 | 1.1757 | 185.3593 | 0.30317 | [5 empty] | 36.5208 | 2.1739 | [28 empty] | 13.1
01434021 |  | 2019-08-06 | 4.9906 | 15.31 | 26.3342 | 1.4987 | 1.9377 | 0.52234 | 0.13665 | -40.5678 | 1.1156 | 195.6563 | 0.27003 | [5 empty] | 35.6337 | 2.023 | [28 empty] | 13.09
01434021 |  | 2019-08-06 | 4.9711 | 15.88 | 21.1514 | 1.6338 | 2.1247 | 0.53396 | 0.11631 | 2.176 | 1.0938 | 241.793 | 0.24652 | [5 empty] | 35.5742 | 2.4737 | [28 empty] | 12.8
01434021 |  | 2019-09-12 | 4.9674 | 16.57 | 6.7236 | 1.7713 | 2.2487 | 0.62069 | 0.090463 | -16.9729 | 1.2878 | 197.7798 | 0.3325 | [5 empty] | 39.8225 | 1.6135 | [28 empty] | 12
01434021 |  | 2019-10-07 | 5.0742 | 16.07 | 0 | 1.7728 | 2.3398 | 0.62079 | 0.23618 | 6.6232 | 1.12 | 173.9978 | 0.44791 | [5 empty] | 37.4881 | 3.6281 | [28 empty] | 9.28
01434021 |  | 2019-10-10 | 5.0718 | 15.53 | 5.0988 | 1.7373 | 2.3226 | 0.60387 | 0.14883 | -13.4418 | 0.94764 | 195.6352 | 0.51322 | [5 empty] | 41.3442 | 3.7976 | [28 empty] | 7.9
01434021 |  | 2019-10-10 | 5.0623 | 15.29 | 1.2018 | 1.7357 | 2.2862 | 0.59658 | 0.13955 | 21.0497 | 0.94524 | 196.1255 | 0.51817 | [5 empty] | 39.8992 | 3.8587 | [28 empty] | 7.9
01434021 |  | 2019-10-10 | 5.079 | 15.26 | 5.2248 | 1.8479 | 2.3518 | 0.64167 | 0.16044 | -24.4678 | 0.92717 | 195.1016 | 0.54189 | [5 empty] | 40.6628 | 3.8532 | [28 empty] | 7.9
01434021 |  | 2019-10-16 | 5.1319 | 15.28 | 26.1941 | 1.5868 | 2.0024 | 0.5024 | 0.37743 | -6.0049 | 0.72326 | 284.8928 | 0.49705 | [5 empty] | 28.3191 | 5.5133 | [28 empty] | 7.82
01434021 |  | 2019-10-16 | 4.6334 | 21.8 | 33.4781 | 1.4621 | 1.8587 | 0.44368 | 0.32692 | -2.3691 | 0.57702 | 425.7095 | 0.50519 | [5 empty] | 28.0286 | 10.2075 | [28 empty] | 8.08
01434021 |  | 2019-10-17 | 4.5474 | 22.4 | 11.8084 | 1.2165 | 1.6257 | 0.45646 | 0.16111 | -33.9541 | 0.59037 | 344.8984 | 0.53116 | [5 empty] | 29.3055 | 9.2166 | [28 empty] | 7.6
01434021 |  | 2019-11-19 | 5.0925 | 14.97 | 5.6871 | 1.602 | 2.1573 | 0.58114 | 0.091697 | -68.5115 | 1.1503 | 290.2507 | 0.40981 | [5 empty] | 34.3963 | 1.7823 | [28 empty] | 1.5
01434021 |  | 2019-12-12 | 4.8394 | 16.82 | 0 | 1.3657 | 1.8389 | 0.50068 | 0.080565 | -10.0345 | 0.92662 | 341.9008 | 0.3228 | [5 empty] | 31.6956 | 2.8468 | [28 empty] | 0.8
01434025 |  | 2018-10-03 | 5.9564 | 11.49 | 1.059 | 3.1233 | 1.8939 | 0.55207 | 0.089247 | 16.9971 | 0.80833 | 20.063 | 0.25592 | [5 empty] | 33.7462 | 3.0052 | [28 empty] | 12.9
01434025 |  | 2018-10-09 | 6.1428 | 12.95 | 0 | 3.5173 | 2.3605 | 0.58638 | 0.10182 | 21.98 | 0.87885 | 0 | 0.27658 | [5 empty] | 38.4284 | 2.2822 | [28 empty] | 16.8
01434025 |  | 2018-10-16 | 6.1244 | 12.67 | 0 | 3.4387 | 2.3281 | 0.57237 | 0.086681 | 38.5074 | 0.82435 | 23.5831 | 0.27949 | [5 empty] | 36.0726 | 2.7884 | [28 empty] | 8.7
01434025 |  | 2018-10-23 | 6.104 | 13.15 | 0 | 3.5343 | 2.1124 | 0.57749 | 0.08534 | 41.7605 | 0.93802 | 22.1866 | 0.30331 | [5 empty] | 37.1156 | 1.8522 | [28 empty] | 6.5
01434025 |  | 2018-10-30 | 6.1562 | 12.83 | 3.3338 | 3.4428 | 2.2502 | 0.57979 | 0.095879 | 0.28543 | 0.83958 | 81.6809 | 0.29659 | [5 empty] | 33.9094 | 2.3693 | [28 empty] | 6
01434025 |  | 2018-11-06 | 6.0532 | 12 | 1.6949 | 3.1994 | 1.9614 | 0.51264 | 0.11033 | 45.9266 | 0.72423 | 110.7046 | 0.26038 | [5 empty] | 30.6958 | 3.1547 | [28 empty] | 8.1
01434025 |  | 2018-11-13 | 6.0179 | 12.18 | 0 | 3.1817 | 1.9388 | 0.50614 | 0.089265 | 13.1294 | 0.77828 | 128.815 | 0.27406 | [5 empty] | 30.9296 | 2.1148 | [28 empty] | 4.4
01434025 |  | 2018-11-20 | 6.0262 | 13.13 | 0 | 3.4265 | 2.1409 | 0.54932 | 0.080676 | 21.4815 | 0.90065 | 154.7934 | 0.27752 | [5 empty] | 32.8648 | 1.7533 | [28 empty] | 3.5
01434025 |  | 2018-11-27 | 5.8967 | 12.24 | 0 | 3.2064 | 1.9513 | 0.5226 | 0.079845 | 45.2769 | 0.78778 | 214.7122 | 0.26425 | [5 empty] | 29.6954 | 2.1108 | [28 empty] | 3.2
01434025 |  | 2018-12-04 | 5.8953 | 12.41 | 0.63034 | 3.2989 | 2.003 | 0.52797 | 0.072075 | 4.673 | 0.81901 | 200.7676 | 0.26407 | [5 empty] | 29.7214 | 1.9666 | [28 empty] | 2.3
01434025 |  | 2018-12-11 | 6.1155 | 13.64 | 10.2535 | 3.7021 | 2.161 | 0.55416 | 0.071383 | -17.4138 | 0.93104 | 194.1294 | 0.29276 | [5 empty] | 31.0501 | 1.5541 | [28 empty] | 0.6
01434025 |  | 2018-12-26 | 5.9995 | 13.57 | 12.0885 | 3.4118 | 2.1331 | 0.53576 | 0.083562 | 16.6949 | 0.87097 | 317.6635 | 0.34638 | [5 empty] | 32.0685 | 1.6336 | [28 empty] | 1.7
01434025 |  | 2019-01-01 | 5.8837 | 12.6 | 5.4209 | 2.7645 | 1.9716 | 0.5045 | 0.079106 | 17.5682 | 0.70376 | 345.4756 | 0.23962 | [5 empty] | 28.1918 | 2.3084 | [28 empty] | 3.1
01434025 |  | 2019-01-29 | 6.0112 | 14.35 | 12.2566 | 3.6401 | 2.1818 | 0.55276 | 0.090296 | -0.22494 | 0.84259 | 389.5938 | 0.29054 | [5 empty] | 31.8974 | 1.4361 | [28 empty] | 0.2
01434025 |  | 2019-01-29 | 6.0174 | 14.56 | 6.9337 | 3.6011 | 2.2465 | 0.54774 | 0.08449 | 15.9527 | 0.85489 | 391.2523 | 0.33907 | [5 empty] | 31.663 | 1.4913 | [28 empty] | 0.2
01434025 |  | 2019-01-29 | 5.9989 | 14.39 | 6.7516 | 3.5611 | 2.1959 | 0.54967 | 0.086176 | 40.2306 | 0.84795 | 390.8419 | 0.27503 | [5 empty] | 32.1083 | 1.3903 | [28 empty] | 0.2
01434025 |  | 2019-02-05 | 6.2207 | 14.37 | 3.0957 | 3.3122 | 2.0235 | 0.5307 | 0.085205 | -1.3056 | 0.84333 | 321.2985 | 0.29232 | [5 empty] | 29.3326 | 1.3719
01434025 |  | 2019-02-14 | 6.2094 | 14.57 | 0 | 3.5742 | 2.1487 | 0.56821 | 0.080812 | 15.1596 | 0.86662 | 350.8181 | 0.36657 | [5 empty] | 29.6726 | 1.3362 | [28 empty] | 1.1
01434025 |  | 2019-02-19 | 6.2411 | 14.85 | 0 | 3.5902 | 2.1973 | 0.57827 | 0.088268 | 11.6552 | 0.9312 | 341.4834 | 0.31101 | [5 empty] | 30.0269 | 1.3399 | [28 empty] | 0.6
01434025 |  | 2019-02-26 | 6.2455 | 14.63 | 0 | 3.5497 | 2.1058 | 0.57045 | 0.082674 | 30.1665 | 0.86551 | 309.287 | 0.29529 | [5 empty] | 27.5665 | 1.4503 | [28 empty] | 0.5
01434025 |  | 2019-03-05 | 6.3118 | 15.32 | 3.8241 | 3.6652 | 2.266 | 0.62696 | 0.093926 | 47.9122 | 0.93652 | 302.0143 | 0.325 | [5 empty] | 26.818 | 1.2633 | [28 empty] | 0.6
01434025 |  | 2019-03-12 | 6.3479 | 15.14 | 14.4278 | 3.6737 | 2.238 | 0.63819 | 0.088105 | 10.8925 | 0.9269 | 291.552 | 0.32628 | [5 empty] | 25.8306 | 1.1776 | [28 empty] | 0.7
01434025 |  | 2019-03-19 | 6.1121 | 15.27 | 7.396 | 3.7784 | 2.4432 | 0.61408 | 0.085436 | 23.2483 | 0.87457 | 324.3858 | 0.31981 | [5 empty] | 24.2923 | 1.2956 | [28 empty] | 0.8
01434025 |  | 2019-03-26 | 6.148 | 14.53 | 8.2925 | 3.8115 | 2.3796 | 0.63459 | 0.090844 | 20.9222 | 0.89193 | 269.2786 | 0.32672 | [5 empty] | 20.6871 | 1.2876 | [28 empty] | 2.2
01434025 |  | 2019-04-02 | 6.0846 | 14.51 | 18.49 | 3.7604 | 2.3432 | 0.55693 | 0.086323 | 8.5658 | 0.75029 | 428.7421 | 0.28189 | [5 empty] | 25.2324 | 1.5747 | [28 empty] | 1
01434025 |  | 2019-04-09 | 5.8883 | 13.52 | 7.3119 | 3.32 | 2.0304 | 0.51177 | 0.09622 | 34.7536 | 0.65758 | 448.0403 | 0.27183 | [5 empty] | 23.2434 | 2.1729 | [28 empty] | 4.5
01434025 |  | 2019-04-13 | 5.9113 | 14.06 | 12.1025 | 3.4443 | 2.0299 | 0.54641 | 0.10244 | 27.3237 | 0.65999 | 396.8693 | 0.27071 | [5 empty] | 23.9368 | 2.7961 | [28 empty] | 5.37
01434025 |  | 2019-04-15 | 5.9223 | 13.75 | 17.3694 | 3.4033 | 2.0276 | 0.52716 | 0.10877 | 14.5048 | 0.65656 | 395.5456 | 0.26241 | [5 empty] | 24.1839 | 2.9593 | [28 empty] | 7.78
01434025 |  | 2019-04-15 | 5.7946 | 13.76 | 0 | 3.2881 | 1.9368 | 0.50168 | 0.11052 | 36.9359 | 0.55302 | 376.2866 | 0.25311 | [5 empty] | 22.3087 | 4.2081 | [28 empty] | 8.25
01434025 |  | 2019-04-16 | 5.8574 | 13.64 | 20.0308 | 3.1461 | 1.9913 | 0.5219 | 0.10959 | 14.4159 | 0.6857 | 425.1982 | 0.3223 | [5 empty] | 25.3127 | 2.1737 | [28 empty] | 5.2
01434025 |  | 2019-04-20 | 6.1751 | 14.15 | 13.6294 | 3.387 | 2.0039 | 0.49948 | 0.10209 | -5.2018 | 0.70545 | 331.7019 | 0.31991 | [5 empty] | 26.7508 | 2.7177 | [28 empty] | 9.2
01434025 |  | 2019-04-20 | 6.0636 | 13.49 | 30.8166 | 3.3054 | 1.9155 | 0.49955 | 0.099777 | 32.5843 | 0.63295 | 329.8081 | 0.33568 | [5 empty] | 25.5587 | 2.9078 | [28 empty] | 9.08
01434025 |  | 2019-04-23 | 6.0436 | 14.42 | 10.0574 | 3.1357 | 2.0191 | 0.57958 | 0.12737 | 40.9055 | 0.77713 | 330.9749 | 0.32582 | [5 empty] | 27.5885 | 1.8965 | [28 empty] | 7.4
01434025 |  | 2019-04-30 | 6.1657 | 14.36 | 29.1357 | 3.2708 | 2.0698 | 0.58384 | 0.098585 | 19.1035 | 0.80335 | 284.4698 | 0.30584 | [5 empty] | 27.2189 | 1.83 | [28 empty] | 5.9
01434025 |  | 2019-05-08 | 6.2477 | 13.65 | 6.0653 | 3.2299 | 1.9987 | 0.54008 | 0.095187 | 35.1918 | 0.83315 | 208.0614 | 0.30078 | [5 empty] | 26.2596 | 1.7663 | [28 empty] | 10.3
01434025 |  | 2019-05-08 | 6.158 | 13.87 | 0.62894 | 3.3556 | 2.0522 | 0.55018 | 0.10111 | 43.769 | 0.82199 | 205.6002 | 0.30687 | [5 empty] | 25.9647 | 1.6767 | [28 empty] | 10.3
01434025 |  | 2019-05-08 | 6.1585 | 13.8 | 7.7882 | 3.1486 | 1.9761 | 0.56377 | 0.09427 | 38.9059 | 0.82469 | 207.8905 | 0.34132 | [5 empty] | 25.6064 | 1.7843 | [28 empty] | 10.3
01434025 |  | 2019-05-14 | 5.9871 | 13.55 | 26.7544 | 3.4072 | 2.0488 | 0.59965 | 0.1257 | 34.7943 | 0.70986 | 242.2062 | 0.31709 | [5 empty] | 28.0036 | 2.5324 | [28 empty] | 5.7
01434025 |  | 2019-05-21 | 6.0802 | 13.72 | 34.4586 | 3.5717 | 2.1691 | 0.57834 | 0.11567 | 26.2677 | 0.82461 | 165.8328 | 0.31459 | [5 empty] | 27.5298 | 1.8413 | [28 empty] | 9.8
01434025 |  | 2019-05-28 | 6.0909 | 14.68 | 11.6263 | 3.8347 | 2.3634 | 0.62302 | 0.13335 | 50.4936 | 0.8731 | 197.0528 | 0.31883 | [5 empty] | 30.5274 | 1.7147 | [28 empty] | 10.5
01434025 |  | 2019-06-04 | 6.121 | 14.74 | 4.5945 | 3.8915 | 2.3937 | 0.64148 | 0.11186 | 45.2869 | 0.89695 | 215.6156 | 0.31544 | [5 empty] | 32.733 | 1.5388 | [28 empty] | 8.9
01434025 |  | 2019-06-11 | 6.0291 | 14.69 | 32.7777 | 3.8381 | 2.2969 | 0.65179 | 0.14891 | 46.6617 | 0.64002 | 293.6476 | 0.28805 | [5 empty] | 29.7684 | 3.9609 | [28 empty] | 11.6
01434025 |  | 2019-06-18 | 6.1677 | 14.59 | 5.3229 | 3.9547 | 2.3807 | 0.60252 | 0.11099 | 40.6911 | 0.81239 | 169.3935 | 0.29545 | [5 empty] | 33.6571 | 1.9882 | [28 empty] | 11.2
01434025 |  | 2019-06-20 | 6.1137 | 14.7 | 6.9057 | 3.5736 | 2.1871 | 0.63146 | 0.11988 | 40.1275 | 0.79108 | 195.4658 | 0.30728 | [5 empty] | 33.4149 | 2.2799 | [28 empty] | 12.18
01434025 |  | 2019-06-20 | 6.1959 | 14.17 | 8.6987 | 3.598 | 2.1649 | 0.60134 | 0.12203 | 24.0149 | 0.77848 | 185.6352 | 0.29619 | [5 empty] | 32.6833 | 2.2176 | [28 empty] | 12.39
01434025 |  | 2019-06-20 | 6.1459 | 13.55 | 6.9758 | 3.4312 | 2.1155 | 0.59404 | 0.13389 | 32.1547 | 0.73288 | 187.7322 | 0.27904 | [5 empty] | 32.5306 | 2.6169 | [28 empty] | 12.51
01434025 |  | 2019-06-21 | 6.0284 | 12.68 | 6.3034 | 3.2328 | 1.8533 | 0.52213 | 0.11637 | 36.0503 | 0.59009 | 200.423 | 0.23872 | [5 empty] | 27.7364 | 3.8835 | [28 empty] | 12.48
01434025 |  | 2019-06-25 | 6.1203 | 13.19 | 0 | 3.5988 | 2.1527 | 0.53555 | 0.10094 | 42.5652 | 0.67601 | 174.6211 | 0.26435 | [5 empty] | 30.1422 | 3.049 | [28 empty] | 12.2
01434025 |  | 2019-07-01 | 6.1723 | 14.03 | 5.547 | 3.6834 | 2.2547 | 0.64332 | 0.11878 | 32.4608 | 0.82632 | 152.8421 | 0.32929 | [5 empty] | 35.5911 | 2.1119 | [28 empty] | 13.9
01434025 |  | 2019-07-09 | 6.1811 | 14.12 | 10.5897 | 3.7113 | 2.2441 | 0.60309 | 0.088375 | 57.1036 | 0.93358 | 138.3639 | 0.32543 | [5 empty] | 35.1447 | 1.5899 | [28 empty] | 13.9
01434025 |  | 2019-07-16 | 6.1803 | 14.79 | 9.7072 | 3.7288 | 2.3144 | 0.66576 | 0.093926 | 34.6648 | 0.97209 | 200.2759 | 0.35424 | [5 empty] | 36.3522 | 1.4892 | [28 empty] | 14.8
01434025 |  | 2019-07-23 | 6.1899 | 13.98 | 13.1951 | 3.9051 | 2.2574 | 0.62161 | 0.093195 | 41.9054 | 0.73305 | 212.0213 | 0.28946 | [5 empty] | 36.2283 | 3.2738 | [28 empty] | 16.4
01434025 |  | 2019-07-30 | 6.2263 | 15.08 | 7.2699 | 3.8704 | 2.3269 | 0.69693 | 0.099286 | 49.2275 | 0.92191 | 211.0128 | 0.36363 | [5 empty] | 38.8855 | 1.6277 | [28 empty] | 17
01434025 |  | 2019-08-06 | 6.2101 | 15.46 | 9.245 | 3.8394 | 2.3768 | 0.67425 | 0.12955 | 34.8673 | 0.92959 | 217.1116 | 0.36983 | [5 empty] | 37.3663 | 1.9908 | [28 empty] | 15
01434025 |  | 2019-08-13 | 6.2837 | 15.58 | 9.0069 | 4.0728 | 2.5076 | 0.75112 | 0.10714 | 3.999 | 0.91985 | 212.0311 | 0.37693 | [5 empty] | 40.1308 | 1.4548 | [28 empty] | 14.3
01434025 |  | 2019-08-17 | 6.3223 | 16.55 | 21.2915 | 4.4587 | 2.6834 | 0.75164 | 0.13597 | 37.0193 | 0.81 | 210.9623 | 0.39126 | [5 empty] | 40.6396 | 2.6862 | [28 empty] | 16.02
01434025 |  | 2019-08-17 | 6.3418 | 16.72 | 39.0811 | 4.2931 | 2.5935 | 0.75244 | 0.14251 | 61.2063 | 0.93043 | 217.3806 | 0.38633 | [5 empty] | 40.8368 | 1.6764 | [28 empty] | 16.13
01434025 |  | 2019-08-20 | 6.3209 | 15.54 | 26.6144 | 3.9058 | 2.475 | 0.9038 | 0.15418 | 43.1029 | 0.84001 | 191.5142 | 0.43751 | [5 empty] | 39.6186 | 1.9744 | [28 empty] | 16.4
01434025 |  | 2019-08-27 | 6.3089 | 15.41 | 11.6263 | 4.0108 | 2.4864 | 0.73741 | 0.097722 | 46.5444 | 0.88073 | 182.8351 | 0.37002 | [5 empty] | 38.6196 | 1.723 | [28 empty] | 13.3
01434025 |  | 2019-09-03 | 6.3673 | 15.54 | 14.9881 | 4.0116 | 2.5344 | 0.76899 | 0.10207 | 30.472 | 0.80283 | 185.9616 | 0.40052 | [5 empty] | 39.3472 | 1.8725 | [28 empty] | 13.5
01434025 |  | 2019-09-12 | 6.4154 | 16.69 | 6.5555 | 4.2305 | 2.6903 | 0.83687 | 0.11642 | 52.5955 | 0.92324 | 206.1927 | 0.43043 | [5 empty] | 41.4104 | 1.4982 | [28 empty] | 13.2
01434025 |  | 2019-09-17 | 6.2768 | 16.3 | 3.8241 | 4.3588 | 2.7999 | 0.91197 | 0.12041 | 35.0305 | 0.96882 | 190.1597 | 0.51234 | [5 empty] | 38.7212 | 1.3937 | [28 empty] | 11.3
01434025 |  | 2019-09-24 | 6.3319 | 17.3 | 34.4586 | 4.2414 | 2.8494 | 0.8805 | 0.15074 | 71.4373 | 1.0178 | 173.1979 | 0.51622 | [5 empty] | 38.6809 | 1.3526 | [28 empty] | 12.9
01434025 |  | 2019-10-01 | 6.3292 | 17.38 | 14.4278 | 4.2357 | 2.8559 | 0.87869 | 0.16388 | 45.2016 | 1.0033 | 106.4183 | 0.546 | [5 empty] | 38.7613 | 1.5236 | [28 empty] | 12
01434025 |  | 2019-10-07 | 6.2621 | 15.49 | 0 | 3.9435 | 2.5136 | 0.81601 | 0.10754 | 47.4551 | 0.79983 | 45.4924 | 0.57649 | [5 empty] | 40.2177 | 4.128 | [28 empty] | 11.3
01434025 |  | 2019-10-08 | 6.2423 | 16.38 | 7.1299 | 4.3936 | 2.664 | 0.68915 | 0.15154 | 61.8423 | 0.61983 | 220.3432 | 0.68579 | [5 empty] | 35.775 | 4.6648 | [28 empty] | 10.5
01434025 |  | 2019-10-10 | 6.3571 | 14.83 | 0 | 4.1731 | 2.5174 | 0.73507 | 0.12986 | 56.8603 | 0.74889 | 86.5471 | 0.58205 | [5 empty] | 37.4436 | 2.7214 | [28 empty] | 10.1
01434025 |  | 2019-10-15 | 6.6036 | 15.76 | 7.6201 | 3.9702 | 2.5675 | 0.77494 | 0.12459 | 60.0806 | 0.89858 | 47.3414 | 0.49786 | [5 empty] | 35.0078 | 1.7957 | [28 empty] | 8
01434025 |  | 2019-10-22 | 6.4867 | 14.55 | 2.2972 | 3.5967 | 2.2233 | 0.5633 | 0.11018 | 41.0882 | 0.78611 | 126.4505 | 0.46213 | [5 empty] | 33.5107 | 2.1909 | [28 empty] | 8.1
01434025 |  | 2019-10-29 | 6.4401 | 13.8 | 9.3991 | 3.3868 | 2.0717 | 0.53563 | 0.10599 | 46.946 | 0.73872 | 126.8987 | 0.4444 | [5 empty] | 31.9294 | 2.4973 | [28 empty] | 9.1
01434025 |  | 2019-10-31 | 6.0176 | 11.36 | 12.6348 | 3.106 | 1.8217 | 0.5155 | 0.10793 | 25.5546 | 0.59996 | 134.6127 | 0.41397 | [5 empty] | 29.6189 | 5.5535 | [28 empty] | 12.26
01434025 |  | 2019-10-31 | 5.9035 | 11.91 | 32.2174 | 3.1151 | 1.795 | 0.50467 | 0.1172 | 24.1591 | 0.48364 | 158.906 | 0.35318 | [5 empty] | 25.1405 | 7.3751 | [28 empty] | 12.44
01434025 |  | 2019-10-31 | 5.8552 | 13.29 | 47.2055 | 3.2539 | 1.8555 | 0.47568 | 0.11895 | 36.501 | 0.42788 | 156.7797 | 0.33363 | [5 empty] | 23.8748 | 8.374 | [28 empty] | 12.59
01434025 |  | 2019-11-01 | 5.9389 | 13.67 | 16.3888 | 3.5047 | 1.9593 | 0.44574 | 0.15603 | 25.8827 | 0.48101 | 208.3933 | 0.34798 | [5 empty] | 24.8728 | 8.034 | [28 empty] | 11.55
01434025 |  | 2019-11-05 | 6.2085 | 13.13 | 0 | 2.9153 | 1.8874 | 0.50316 | 0.11749 | 29.1785 | 0.78929 | 171.7986 | 0.37912 | [5 empty] | 33.5039 | 2.2026 | [28 empty] | 6.7
01434025 |  | 2019-11-12 | 6.3697 | 14.11 | 0 | 3.2155 | 2.0729 | 0.56297 | 0.10775 | 21.0899 | 0.88118 | 196.1941 | 0.40713 | [5 empty] | 36.0143 | 1.7129 | [28 empty] | 4
01434025 |  | 2019-11-19 | 6.4493 | 19.4 | 6.2334 | 3.1996 | 2.0844 | 0.58924 | 0.10048 | 2.4538 | 0.78677 | 226.1213 | 0.41136 | [5 empty] | 32.7783 | 2.3124 | [28 empty] | 2.4
01434025 |  | 2019-12-03 | 6.1969 | 14.34 | 0 | 3.5918 | 2.257 | 0.56891 | 0.08634 | 23.8925 | 0.84451 | 235.7347 | 0.36135 | [5 empty] | 34.5093 | 1.6595 | [28 empty] | 2.7
01434025 |  | 2019-12-12 | 6.1235 | 13.86 | 2.3253 | 3.4387 | 2.1701 | 0.51011 | 0.087815 | 33.4678 | 0.74617 | 322.681 | 0.30927 | [5 empty] | 31.4368 | 2.9127 | [28 empty] | 0.7
01434025 |  | 2019-12-17 | 6.0827 | 13.57 | 6.9618 | 3.0553 | 1.9378 | 0.4927 | 0.089899 | 23.9652 | 0.75212 | 290.4637 | 0.32401 | [5 empty] | 28.4427 | 1.7866 | [28 empty] | 1.5
01434025 |  | 2019-12-24 | 6.2396 | 14.38 | 0 | 3.3461 | 2.1083 | 0.53309 | 0.086206 | 53.9926 | 0.84081 | 258.8724 | 0.34808 | [5 empty] | 30.1683 | 1.4763 | [28 empty] | 1.4
01434025 |  | 2019-12-31 | 6.177 | 13.2 | 0 | 3.2523 | 2.0232 | 0.50829 | 0.082644 | 14.7256 | 0.74329 | 297.6271 | 0.31436 | [5 empty] | 28.6753 | 1.8895 | [28 empty] | 2.3
020058O |  | 2019-07-08 | 5.749 |  | 5.645 | 3.4932 | 2.4297 | 1.016 | 0.22502 | 48.4617 | 0.33985 | 0 | 0.17418 |  | 26 |  |  |  | 3.2452 | 12.5292
020058O |  | 2019-07-08 | 5.8169 |  | 16.5289 | 3.6512 | 2.4452 | 1.0336 | 0.22172 | 51.1053 | 0.34314 | 0 | 0.17083 |  | 25 |  |  |  | 3.2299 | 12.4348
020058O |  | 2019-07-08 | 5.8034 |  | 8.9088 | 3.5288 | 2.3958 | 0.96515 | 0.21895 | 30.4428 | 0.34057 | 0 | 0.16642 |  | 27 |  |  |  | 3.1771 | 12.2841
020059O |  | 2018-11-19 | 6.1758 |  | 12.8309 | 5.0963 | 3.7546 | 1.7388 | 0.33056 | 58.3116 | 0.60628 | 7.029 | 0.52716 |  | 29 |  |  |  | 2.2816 | 9.9529
020059O |  | 2019-02-04 | 6.2001 |  | 41.8826 | 4.7553 | 3.4271 | 1.5949 | 0.23208 | 81.5392 | 0.6715 | 37.8779 | 0.49091 |  | 10 |  |  |  | 2.2984 | 9.4598
020059O |  | 2019-04-09 | 6.0505 |  | 36.98 | 4.5341 | 3.3251 | 1.5607 | 0.22864 | 62.8294 | 0.66427 | 104.7458 | 0.50206 |  | 7 |  |  |  | 2.4078 | 9.3204
020059O |  | 2019-05-07 | 6.0858 |  | 20.7312 | 4.147 | 3.0796 | 1.4696 | 0.22087 | 56.0604 | 0.63482 | 62.7805 | 0.46591 | [5 empty] | 3.0316 | 8.8747
020059O |  | 2019-05-07 | 6.1291 |  | 14.5679 | 4.0531 | 3.0836 | 1.449 | 0.21465 | 59.1346 | 0.62563 | 63.1223 | 0.46768 |  | 12 |  |  |  | 3.0465 | 8.9095
020059O |  | 2019-05-07 | 6.0698 |  | 24.093 | 4.2287 | 3.0771 | 1.4817 | 0.21612 | 45.6242 | 0.64738 | 64.8354 | 0.48154 |  | 13 |  |  |  | 3.0392 | 8.8315
020059O |  | 2019-07-08 | 6.3408 |  | 15.4083 | 4.2701 | 3.2359 | 1.6592 | 0.22389 | 71.9543 | 0.38701 | 0 | 0.54737 |  | 12 |  |  |  | 2.0012 | 10.0165
020059O |  | 2019-09-10 | 6.2487 |  | 48.7463 | 4.1097 | 3.2242 | 1.6292 | 0.20576 | 49.3071 | 0.39862 | 12.8561 | 0.55949 |  | 8 |  |  |  | 0.69753 | 9.594
020059O |  | 2019-11-07 | 6.128 | 17.51 | 24.6533 | 4.4304 | 3.3629 | 1.5274 | 0.20658 | 79.685 | 0.62461 | 3.7708 | 0.50122 |  | 15 |  |  |  | 1.933 | 9.5438
020138O |  | 2018-11-27 | 4.7948 |  | 298.3611 | 1.5311 | 0.77163 | 0.24753 | 0.1578 | -3.1028 | 0.32964 | 12.999 | 0.11831 |  | 35 |  |  |  | 1.3738 | 12.8423
020138O |  | 2019-02-07 | 4.8014 |  | 228.3233 | 1.5324 | 0.77216 | 0.24882 | 0.15354 | -0.067714 | 0.34247 | 39.5307 | 0.14841 |  | 36 |  |  |  | 1.1846 | 14.1226
020138O |  | 2019-04-15 | 4.3968 |  | 117.3834 | 0.65342 | 0.36877 | 0.17938 | 0.071674 | -44.4555 | 0.239 | 54.9965 | 0.1173 |  | 25 |  |  |  | 0.87599 | 13.7194
020138O |  | 2019-05-16 | 4.7039 |  | 12.3126 | 1.0966 | 0.56631 | 0.2024 | 0.10484 | -34.704 | 0.24005 | 0 | 0.1244 |  | 12 |  |  |  | 0.12533 | 9.6249
020138O |  | 2019-07-02 | 4.6476 |  | 8.5026 | 1.0758 | 0.65103 | 0.22067 | 0.12851 | -29.4794 | 0.19264 | 0 | 0.097016 |  | 24 |  |  |  | 0.070295 | 11.0526
020138O |  | 2019-09-19 | 4.7338 |  | 9.6652 | 1.1007 | 0.65593 | 0.2601 | 0.11929 | -15.4926 | 0.24113 | 0 | 0.14542 |  | 13 |  |  |  | 0.057255 | 10.9555
020138O |  | 2019-11-06 | 4.7877 | 14.83 | 264.743 | 1.5088 | 0.74285 | 0.23192 | 0.13815 | 30.9332 | 0.27986 | 4.8158 | 0.14713 |  | 35 |  |  |  | 1.5073 | 13.5533
020188E |  | 2019-07-25 | 5.3388 |  | 2.4373 | 0.71861 | 0.80776 | 0.11758 | 0.15228 | -15.7501 | 0.38591 | 0 | 0.13528 |  | 10 |  |  |  | 0.033604 | 3.3283
020197E |  | 2019-07-02 | 4.9784 |  | 0 | 0.39971 | 0.44369 | 0.17531 | 0.10947 | -4.5798 | 0.18948 | 0 | 0.13165 |  | 13 |  |  |  | 0.042035 | 5.1187
030171E |  | 2019-07-08 | 4.6733 |  | 9.1049 | 1.0371 | 0.83169 | 0.20619 | 0.16343 | -16.738 | 0.11476 | 0 | 0.13536 |  | 22 |  |  |  | 0.20294 | 11.8888
030172E |  | 2018-11-19 | 5.9903 |  | 235.3271 | 3.2243 | 1.9687 | 0.21034 | 0.2477 | 74.1405 | 0.14581 | 10.5365 | 0.14668 |  | 21 |  |  |  | 0.5387 | 7.5396
030172E |  | 2019-02-04 | 6.2372 |  | 352.9906 | 3.0883 | 1.803 | 0.18489 | 0.23052 | 71.6636 | 0.15287 | 18.9088 | 0.13536 |  | 28 |  |  |  | 0.57535 | 6.778
030172E |  | 2019-04-09 | 5.8864 |  | 427.2307 | 2.697 | 1.8329 | 0.20835 | 0.22961 | 93.8319 | 0.17033 | 25.9868 | 0.24704 |  | 32 |  |  |  | 0.59911 | 6.8948
030172E |  | 2019-05-07 | 5.9774 |  | 13.8255 | 2.1663 | 1.3702 | 0.16286 | 0.16644 | 31.395 | 0.11432 | 0 | 0.13574 |  | 21 |  |  |  | 0.042059 | 5.9945
030172E |  | 2019-07-08 | 5.9819 |  | 20.7312 | 1.8399 | 1.38 | 0.15779 | 0.18874 | 26.3454 | 0.086542 | 0 | 0.12458 |  | 10 |  |  |  | 0.063489 | 6.9604
030172E |  | 2019-09-19 | 6.0235 |  | 6.6116 | 1.9454 | 1.4758 | 0.1719 | 0.19461 | 49.7999 | 0.076431 | 0 | 0.13662 |  | 11 |  |  |  | 0.082447 | 7.4969
030172E |  | 2019-11-07 | 5.8815 | 7.9 | 66.8161 | 2.3878 | 1.6395 | 0.15831 | 0.21417 | 40.2431 | 0.092555 | 3.8955 | 0.14271 |  | 21 |  |  |  | 0.10694 | 7.3146
040186O |  | 2018-11-12 | 4.8228 |  | 61.4932 | 0.92402 | 0.5967 | 0.74706 | 0.11149 | -21.7597 | 0.64773 | 68.7155 | 0.19724 |  | 4 |  |  |  | 2.2829 | 7.508
040186O |  | 2019-02-28 | 4.576 |  | 57.8512 | 0.87521 | 0.51003 | 0.68814 | 0.094409 | -32.551 | 0.70342 | 268.6847 | 0.1917 |  | 4 |  |  |  | 2.6883 | 8.1262
040186O |  | 2019-04-04 | 4.4646 |  | 72.8393 | 0.93441 | 0.5561 | 0.77434 | 0.11752 | -15.3875 | 0.67863 | 476.5878 | 0.18477 |  | 4 |  |  |  | 3.3287 | 8.0238
040186O |  | 2019-06-13 | 4.814 |  | 13.6574 | 0.83255 | 0.52905 | 0.64438 | 0.11156 | -1.5207 | 0.48379 | 43.2245 | 0.13003 |  | 6 |  |  |  | 1.4592 | 7.6261
040186O |  | 2019-07-18 | 5.0017 |  | 14.4278 | 0.73891 | 0.47628 | 0.60921 | 0.090513 | 7.0218 | 0.47085 | 9.203 | 0.16028 |  | 4 |  |  |  | 0.57901 | 6.6351
040186O |  | 2019-09-17 | 5.0873 |  | 8.4606 | 0.76186 | 0.48044 | 0.63981 | 0.090408 | -4.6604 | 0.43335 | 14.376 | 0.17077 |  | 5 |  |  |  | 0.72161 | 5.7494
040210O |  | 2018-11-12 | 5.2513 |  | 43.0032 | 1.6673 | 0.77536 | 0.7776 | 0.12821 | -34.3876 | 0.82458 | 135.851 | 0.14757 |  | 4 |  |  |  | 1.5595 | 3.7821
040210O |  | 2019-02-28 | 4.7204 |  | 72.279 | 1.2757 | 0.54079 | 0.60606 | 0.085965 | -10.6042 | 0.80339 | 370.8797 | 0.1317 |  | 4 |  |  |  | 2.1392 | 4.2703
040210O |  | 2019-04-04 | 4.9059 |  | 84.4656 | 1.686 | 0.75588 | 0.79651 | 0.11691 | 9.4227 | 0.89423 | 306.7656 | 0.1589 |  | 4 |  |  |  | 2.5586 | 4.3889
040210O |  | 2019-06-12 | 4.9928 |  | 13.8815 | 1.6967 | 0.77452 | 0.70426 | 0.13347 | -6.8993 | 0.74855 | 225.1898 | 0.13628 |  | 6 |  |  |  | 2.1653 | 4.4038
040210O |  | 2019-07-18 | 5.2269 |  | 15.9686 | 1.4936 | 0.65824 | 0.68451 | 0.1127 | 15.0028 | 0.71238 | 142.5046 | 0.14029 |  | 4 |  |  |  | 1.6515 | 4.2507
040210O |  | 2019-09-17 | 5.3264 |  | 13.2652 | 1.4433 | 0.66153 | 0.68724 | 0.10375 | -23.1067 | 0.68439 | 114.7037 | 0.14434 |  | 5 |  |  |  | 1.2648 | 3.7387
040210O |  | 2019-11-13 | 5.1685 | 10.36 | 24.9335 | 1.3881 | 0.64331 | 0.66205 | 0.11212 | 16.6741 | 0.72999 | 125.1408 | 0.15293 |  | 7 |  |  |  | 1.6736 | 4.6448
040576O |  | 2018-11-12 | 6.062 |  | 15.6885 | 3.8274 | 1.2555 | 0.81897 | 0.12358 | 50.2729 | 0.81554 | 86.1409 | 0.16589 |  | 4 |  |  |  | 1.1959 | 4.8711
040576O |  | 2019-02-28 | 5.425 |  | 50.8475 | 4.2281 | 0.97998 | 0.70594 | 0.08837 | 40.354 | 0.78754 | 569.9916 | 0.14629 |  | 4 |  |  |  | 3.1542 | 5.3159
040576O |  | 2019-04-04 | 5.4205 |  | 45.5246 | 4.5 | 1.1131 | 0.82119 | 0.09153 | 9.4091 | 0.86006 | 536.9786 | 0.15822 |  | 4 |  |  |  | 3.8448 | 5.0391
040576O |  | 2019-05-20 | 5.8428 |  | 23.5327 | 3.5454 | 1.0947 | 0.72067 | 0.097779 | 27.9067 | 0.73724 | 261.4344 | 0.14887 |  | 4 |  |  |  | 2.3745 | 4.7332
040576O |  | 2019-07-18 | 6.2516 |  | 11.8504 | 3.6097 | 1.0298 | 0.71316 | 0.079932 | 16.5421 | 0.68261 | 26.697 | 0.13359 |  | 4 |  |  |  | 1.1885 | 4.826
040576O |  | 2019-09-17 | 6.2606 |  | 14.4278 | 3.5766 | 1.118 | 0.76941 | 0.073734 | 39.3705 | 0.74288 | 7.9129 | 0.15266 |  | 6 |  |  |  | 0.62754 | 4.6285
040704O |  | 2018-11-12 | 5.73 |  | 9.217 | 1.907 | 1.1292 | 1.1819 | 0.17684 | -7.8147 | 0.59406 | 14.107 | 0.18166 |  | 6 |  |  |  | 2.6901 | 6.3062
040704O |  | 2019-02-28 | 6.2111 |  | 125.0876 | 3.9316 | 2.1758 | 1.7142 | 0.20635 | 68.534 | 0.91373 | 129.3935 | 0.16968 |  | 5 |  |  |  | 6.9653 | 3.4391
040704O |  | 2019-04-04 | 5.4898 |  | 118.6441 | 2.1088 | 1.1051 | 1.2702 | 0.12935 | 30.589 | 0.85892 | 187.3876 | 0.17789 |  | 4 |  |  |  | 5.0718 | 3.6528
040704O |  | 2019-05-13 | 5.9139 |  | 5.2248 | 1.7231 | 1.0535 | 1.0567 | 0.12612 | 8.7409 | 0.64454 | 39.598 | 0.16446 |  | 7 |  |  |  | 2.9965 | 4.2008
040704O |  | 2019-07-18 | 6.0469 |  | 11.9204 | 1.9248 | 1.102 | 1.1177 | 0.12505 | 42.5107 | 0.58337 | 0 | 0.12405 |  | 10 |  |  |  | 1.7824 | 5.2308
040704O |  | 2019-09-17 | 6.0413 |  | 5.2949 | 1.954 | 1.1683 | 1.2023 | 0.12521 | 18.7384 | 0.59927 | 0 | 0.14887 |  | 7 |  |  |  | 1.5453 | 5.8536
040704O |  | 2019-11-25 | 5.8566 | 11.77 | 66.8161 | 2.0903 | 1.1725 | 1.0777 | 0.16908 | 46.7556 | 0.62291 | 26.9702 | 0.20759 |  | 8 |  |  |  | 3.5569 | 5.8624
040707O |  | 2018-11-12 | 6.2136 |  | 12.0885 | 4.0629 | 2.6635 | 1.8307 | 0.245 | 73.9255 | 0.9601 | 16.683 | 0.20412 |  | 5 |  |  |  | 4.782 | 5.7932
040707O |  | 2019-02-28 | 6.2294 |  | 51.5478 | 4.266 | 2.5199 | 1.6808 | 0.20351 | 80.2173 | 1.065 | 118.3219 | 0.17263 |  | 4 |  |  |  | 6.0625 | 5.1065
040707O |  | 2019-04-04 | 6.0087 |  | 42.3028 | 4.3175 | 2.586 | 1.754 | 0.20583 | 49.2007 | 1.1124 | 148.2028 | 0.17839 |  | 4 |  |  |  | 6.5994 | 4.2833
040707O |  | 2019-05-13 | 6.387 |  | 1.919 | 3.6623 | 2.2517 | 1.5424 | 0.18288 | 72.0115 | 1.0012 | 90.3586 | 0.17317 |  | 4 |  |  |  | 5.5477 | 4.7845
040707O |  | 2019-07-18 | 6.5892 |  | 5.3089 | 3.8964 | 2.4163 | 1.6402 | 0.18327 | 44.5841 | 0.93132 | 0 | 0.16296 |  | 5 |  |  |  | 5.3367 | 4.7229
040707O |  | 2019-09-17 | 6.4494 |  | 4.3564 | 4.1293 | 2.7625 | 1.8383 | 0.1913 | 89.2089 | 0.95136 | 0 | 0.17651 |  | 13 |  |  |  | 4.5099 | 4.9465
040707O |  | 2019-11-25 | 6.2627 | 15.96 | 5.3649 | 3.6298 | 2.2334 | 1.4948 | 0.21512 | 29.143 | 0.90152 | 16.8623 | 0.19891 |  | 8 |  |  |  | 4.3916 | 6.6396
040826O |  | 2018-11-06 | 6.2337 | 17.58 | 14.1476 | 4.3169 | 1.9663 | 2.0718 | 0.15536 | 20.7327 | 0.77231 | 44.6953 | 0.98838 |  | 4 |  |  |  | 2.316 | 3.8324
040826O |  | 2019-02-11 | 6.0091 | 34.1 | 42.1628 | 3.6873 | 1.6182 | 1.6747 | 0.11747 | 35.9982 | 0.8097 | 148.1202 | 0.76934 |  | 4 |  |  |  | 3.2655 | 4.8856
040826O |  | 2019-04-08 | 6.1048 | 32.6 | 29.696 | 4.2689 | 1.8417 | 1.9823 | 0.1346 | 29.0068 | 0.77646 | 126.2754 | 0.9486 |  | 4 |  |  |  | 3.1999 | 4.3642
040826O |  | 2019-05-14 | 6.3229 | 33.1 | 12.2426 | 4.0265 | 1.7678 | 2.2639 | 0.12806 | 33.8224 | 0.75781 | 101.4624 | 1.2379 |  | 4 |  |  |  | 2.974 | 4.073
040826O |  | 2019-07-11 | 6.4415 | 32.8 | 10.9819 | 4.4459 | 1.939 | 2.3886 | 0.14146 | 78.0149 | 0.69161 | 17.6383 | 1.2773 |  | 10 |  |  |  | 2.3942 | 4.3935
040826O |  | 2019-09-05 | 6.3386 | 31.4 | 2.4373 | 4.6218 | 1.9955 | 2.4268 | 0.12824 | 76.1575 | 0.73178 | 5.7613 | 1.3089 |  | 4 |  |  |  | 1.926 | 4.5721
040826O |  | 2019-11-05 | 6.3027 | 18.81 | 20.8713 | 4.2 | 1.7873 | 2.0601 | 0.13566 | 69.4377 | 0.74359 | 33.6938 | 1.1717 |  | 5 |  |  |  | 2.2516 | 4.8655
040850O |  | 2018-11-12 | 6.0808 | 14.56 | 15.8285 | 2.9474 | 2.1395 | 0.79325 | 0.10304 | 17.9789 | 0.783 | 13.6756 | 0.15926 |  | 4 |  |  |  | 2.139 | 3.971
040850O |  | 2019-02-28 | 5.8937 | 13.85 | 36.2796 | 2.9169 | 2.0273 | 0.75382 | 0.093138 | 42.929 | 0.83487 | 79.703 | 0.18072 |  | 4 |  |  |  | 2.6303 | 4.3802
040850O |  | 2019-06-11 | 6.0019 | 13 | 15.9686 | 2.712 | 1.9309 | 0.74152 | 0.10699 | 8.4535 | 0.78264 | 71.6865 | 0.15161 |  | 8 |  |  |  | 2.5731 | 3.7798
040850O |  | 2019-07-18 | 6.2399 | 12.72 | 16.8091 | 2.6456 | 1.9248 | 0.73062 | 0.088733 | 19.0752 | 0.73254 | 0 | 0.16103 |  | 6 |  |  |  | 2.1442 | 4.0926
040850O |  | 2019-09-17 | 6.2048 | 12.64 | 7.2139 | 2.6073 | 1.9796 | 0.75948 | 0.079012 | 33.5899 | 0.75259 | 5.6913 | 0.16409 |  | 7 |  |  |  | 1.9144 | 3.7918
040850O |  | 2019-11-13 | 6.0829 | 10.13 | 18.0698 | 2.4302 | 1.7971 | 0.69984 | 0.094948 | 58.6722 | 0.76463 | 14.5469 | 0.16284 |  | 7 |  |  |  | 2.0128 | 4.6014
040852O |  | 2018-11-12 | 5.2165 | 16.39 | 37.6803 | 2.4308 | 1.7273 | 0.88984 | 0.12198 | 5.6133 | 0.84802 | 51.1262 | 0.20075 |  | 5 |  |  |  | 4.1852 | 8.8642
040852O |  | 2019-02-28 | 5.0851 | 16.25 | 57.2909 | 2.1856 | 1.3837 | 0.78355 | 0.076043 | 3.9794 | 0.85303 | 200.6528 | 0.12491 |  | 5 |  |  |  | 4.2588 | 6.7437
040852O |  | 2019-04-04 | 5.0186 | 15.37 | 34.4586 | 2.1151 | 1.4368 | 0.81901 | 0.087672 | 12.8599 | 0.77233 | 229.3669 | 0.12489 |  | 4 |  |  |  | 4.2769 | 7.1337
040852O |  | 2019-06-11 | 5.3548 | 17.8 | 15.2682 | 1.7642 | 1.2509 | 0.77032 | 0.086007 | 22.6373 | 0.6852 | 4.8102 | 0.10875 |  | 9 |  |  |  | 1.1676 | 6.4129
040852O |  | 2019-07-18 | 5.4986 | 19.63 | 14.1476 | 1.7815 | 1.2327 | 0.68169 | 0.052609 | -3.2484 | 0.55919 | 8.2729 | 0.11014 |  | 7 |  |  |  | 0.68379 | 7.3511
040852O |  | 2019-09-17 | 5.72 | 13.57 | 8.7407 | 1.8769 | 1.3299 | 0.78805 | 0.060319 | 5.6081 | 0.57032 | 0 | 0.12239 |  | 6 |  |  |  | 0.84921 | 6.3918
040852O |  | 2019-11-13 | 5.0878 | 12.1 | 42.7231 | 1.9695 | 1.2877 | 0.63271 | 0.11164 | 19.6736 | 0.66323 | 20.5687 | 0.19063 |  | 7 |  |  |  | 3.5793 | 10.5028
040874O |  | 2018-11-12 | 5.9207 | 18.2 | 52.6684 | 2.3208 | 1.5342 | 0.87273 | 0.10487 | 19.9741 | 0.75219 | 37.742 | 0.15151 |  | 4 |  |  |  | 2.7974 | 3.6323
040874O |  | 2019-02-28 | 5.5013 | 16.36 | 49.4467 | 1.8893 | 1.2435 | 0.80816 | 0.097143 | 4.8111 | 0.76842 | 120.8404 | 0.16688 |  | 4 |  |  |  | 3.1424 | 4.5028
040874O |  | 2019-06-06 | 5.8556 | 17.67 | 15.8285 | 1.9607 | 1.2961 | 0.79432 | 0.10192 | 6.7076 | 0.70446 | 73.4164 | 0.14782 |  | 7 |  |  |  | 2.8874 | 3.5624
040874O |  | 2019-07-18 | 6.0575 | 19.48 | 6.3594 | 1.8658 | 1.3458 | 0.78757 | 0.089974 | 40.0052 | 0.66428 | 17.3456 | 0.14478 |  | 4 |  |  |  | 2.3359 | 3.4441
040874O |  | 2019-09-17 | 6.1269 | 17.78 | 5.491 | 1.9565 | 1.3557 | 0.82816 | 0.085749 | 14.7011 | 0.6887 | 0 | 0.15448 |  | 4 |  |  |  | 1.9156 | 3.5027
040874O |  | 2019-11-13 | 5.8311 | 9.15 | 35.8594 | 1.834 | 1.2629 | 0.76666 | 0.099004 | 5.5266 | 0.71457 | 37.8106 | 0.17003 |  | 5 |  |  |  | 2.3322 | 4.1174
040887O |  | 2019-07-18 | 5.7838 | 17.45 | 20.5911 | 2.3916 | 2.2341 | 1.4644 | 0.17417 | -8.3911 | 0.944 | 0 | 0.24367 |  | 28 |  |  |  | 2.4327 | 9.43
041007O |  | 2018-11-07 | 5.6537 | 11.93 | 29.9762 | 3.1604 | 2.0696 | 1.1709 | 0.16945 | 11.17 | 0.89188 | 70.9511 | 0.20285 |  | 7 |  |  |  | 4.6779 | 8.4503
041007O |  | 2019-02-06 | 5.186 | 12.34 | 30.2563 | 2.3728 | 1.5307 | 0.8542 | 0.12737 | 8.9 | 0.84996 | 313.3772 | 0.13428 |  | 6 |  |  |  | 4.3384 | 6.9316
041007O |  | 2019-04-01 | 5.5625 | 11.19 | 32.9178 | 3.0474 | 2.0857 | 1.189 | 0.13444 | -15.0118 | 0.96448 | 334.03 | 0.15637 |  | 4 |  |  |  | 5.6579 | 5.3384
041007O |  | 2019-05-08 | 5.2423 | 17.92 | 4.6225 | 1.9266 | 1.1299 | 0.67296 | 0.10618 | 8.6903 | 0.62195 | 165.0903 | 0.13255 |  | 6 |  |  |  | 2.9612 | 4.7778
041007O |  | 2019-07-01 | 5.7043 | 15.62 | 3.8941 | 2.5057 | 1.4337 | 0.97008 | 0.11263 | 7.4512 | 0.66762 | 5.7879 | 0.14787 |  | 6 |  |  |  | 2.9791 | 7.6051
041007O |  | 2019-09-09 | 6.0401 | 13.67 | 8.1804 | 2.9572 | 1.8126 | 1.0768 | 0.12393 | 49.9798 | 0.69601 | 43.0747 | 0.16903 |  | 7 |  |  |  | 3.2756 | 6.8139
041007O |  | 2019-11-20 | 5.2292 | 13.62 | 13.5173 | 2.3273 | 1.2732 | 0.69624 | 0.14248 | 4.0628 | 0.67108 | 50.5085 | 0.17809 |  | 10 |  |  |  | 3.7364 | 10.2095
050215O |  | 2019-07-22 | 6.23 | 20.3 | 23.9529 | 6.5638 | 3.1359 | 2.8572 | 0.080404 | 103.8258 | 0.52014 | 6.386 | 1.3515 |  | 20 |  |  |  | 3.5178 | 9.2971
050649O |  | 2019-07-11 | 4.8491 | 16.57 | 19.7507 | 2.1047 | 2.0157 | 0.88491 | 0.10092 | -20.4286 | 0.39954 | 0 | 0.15845 |  | 18 |  |  |  | 1.0228 | 18.7402
050669E |  | 2019-07-18 | 5.3792 | 17.13 | 7.2699 | 0.7507 | 0.78622 | 0.381 | 0.073954 | 17.1737 | 0.32774 | 0 | 0.12832 |  | 12 |  |  |  | 0.39283 | 3.8682
050706O |  | 2018-11-05 | 5.171 | 16.76 | 11.7383 | 2.3467 | 0.96098 | 0.91316 | 0.028033 | -16.6571 | 0.60538 | 336.0891 | 0.11007 |  | 4 |  |  |  | 5.4979 | 7.4113
050706O |  | 2019-02-20 | 5.3197 | 19.29 | 13.9655 | 3.0271 | 1.2696 | 0.97003 | 0.035274 | -15.9971 | 0.71655 | 681.7916 | 0.14816 |  | 4 |  |  |  | 5.4566 | 3.6322
050706O |  | 2019-04-10 | 4.9335 | 25.1 | 45.6647 | 2.6516 | 1.0901 | 0.76505 | 0.037987 | -17.8741 | 0.55146 | 810.4342 | 0.12788 |  | 4 |  |  |  | 4.0201 | 4.9684
050706O |  | 2019-05-06 | 5.1788 | 24.6 | 32.2174 | 1.8932 | 0.75573 | 0.5803 | 0.029154 | -13.722 | 0.45477 | 325.117 | 0.10108 |  | 4 |  |  |  | 3.0733 | 5.5747
050706O |  | 2019-07-15 | 5.7877 | 24.4 | 15.4083 | 2.0019 | 0.95929 | 0.732 | 0.019456 | 9.8519 | 0.48284 | 38.1104 | 0.11155 |  | 4 |  |  |  | 2.956 | 5.6221
050706O |  | 2019-09-16 | 5.5953 | 21.5 | 17.9297 | 2.3393 | 0.9493 | 0.81256 | 0.037762 | 24.172 | 0.50655 | 173.4389 | 0.13285 |  | 5 |  |  |  | 5.5574 | 6.7833
050706O |  | 2019-11-04 | 4.998 | 12.49 | 11.8224 | 1.8842 | 0.70846 | 0.66502 | 0.039711 | 3.8959 | 0.46968 | 165.8566 | 0.15694 |  | 7 |  |  |  | 4.0147 | 9.4588
050707O |  | 2018-11-05 | 5.2438 | 16.17 | 70.1779 | 2.4855 | 1.028 | 0.87652 | 0.046474 | -5.4842 | 0.50031 | 344.3536 | 0.13266 |  | 5 |  |  |  | 5.6305 | 8.3665
050707O |  | 2019-02-20 | 4.8725 | 16.63 | 44.6841 | 2.6513 | 1.0094 | 0.75271 | 0.053187 | 3.973 | 0.5813 | 837.6061 | 0.16778 |  | 4 |  |  |  | 4.0575 | 6.3097
050707O |  | 2019-04-10 | 4.7799 | 17.89 | 0 | 2.1881 | 0.90315 | 0.64658 | 0.041262 | -0.40038 | 0.51082 | 801.4512 | 0.11609 |  | 4 |  |  |  | 3.3074 | 5.3321
050707O |  | 2019-05-06 | 5.2635 | 17.93 | 32.6376 | 2.0075 | 0.82393 | 0.54822 | 0.03594 | 26.4216 | 0.37676 | 313.3632 | 0.11391 |  | 4 |  |  |  | 2.6006 | 6.4536
050707O |  | 2019-07-15 | 5.5262 | 16.29 | 16.669 | 2.1627 | 0.88095 | 0.61106 | 0.052532 | 40.3852 | 0.32883 | 109.556 | 0.11258 |  | 8 |  |  |  | 2.688 | 6.8205
050707O |  | 2019-09-16 | 5.6848 | 16.43 | 76.2011 | 2.3134 | 0.98833 | 0.70992 | 0.052829 | 36.783 | 0.36345 | 140.7424 | 0.14826 |  | 12 |  |  |  | 4.723 | 7.9445
050707O |  | 2019-11-04 | 5.085 | 12.69 | 26.0541 | 2.118 | 0.81542 | 0.64412 | 0.040615 | -19.9569 | 0.43827 | 228.1342 | 0.15476 |  | 8 |  |  |  | 4.2616 | 9.7757
060182O |  | 2019-07-16 | 6.5864 |  | 22.5522 | 5.6519 | 1.5103 | 1.0713 | 0.090643 | 53.0224 | 0.95791 | 45.6577 | 0.17275 |  | 4 |  |  |  | 4.7001 | 4.2485
060315AO |  | 2018-11-06 | 5.2886 |  | 20.0308 | 4.063 | 2.4244 | 1.2163 | 0.14083 | 17.2928 | 1.1533 | 23.5985 | 0.20595 |  | 4 |  |  |  | 6.2321 | 13.403
060315AO |  | 2019-02-11 | 5.1687 |  | 12.4947 | 3.0682 | 1.7 | 1.0542 | 0.11919 | 12.628 | 1.082 | 200.734 | 0.15043 |  | 4 |  |  |  | 5.5755 | 8.8165
060315AO |  | 2019-04-08 | 5.2865 |  | 11.4302 | 2.9922 | 1.7625 | 1.1343 | 0.14299 | 12.0092 | 1.0515 | 174.1897 | 0.17987 |  | 4 |  |  |  | 5.8128 | 7.1875
060315AO |  | 2019-05-14 | 5.525 |  | 14.7079 | 3.244 | 1.815 | 1.1392 | 0.091578 | 19.2938 | 0.97898 | 12.223 | 0.14064 |  | 5 |  |  |  | 3.5192 | 9.4474
060315AO |  | 2019-07-11 | 6.0183 |  | 13.3072 | 4.6891 | 2.7243 | 1.6432 | 0.10238 | 49.1998 | 0.77393 | 4.8424 | 0.19889 |  | 14 |  |  |  | 4.3754 | 12.3432
060315AO |  | 2019-09-05 | 6.1355 |  | 7.424 | 4.9958 | 3.2072 | 2.0526 | 0.18355 | 103.8992 | 0.74706 | 3.7708 | 0.24844 |  | 9 |  |  |  | 5.5665 | 13.6244
060315AO |  | 2019-11-05 | 5.2043 | 16.86 | 10.3936 | 3.329 | 1.9066 | 0.98789 | 0.16632 | 33.8613 | 1.0038 | 15.0077 | 0.19961 |  | 6 |  |  |  | 5.8746 | 12.3717
070859O |  | 2018-11-14 | 5.9196 | 16.84 | 10.8979 | 2.1854 | 1.6598 | 1.1123 | 0.090422 | 36.3866 | 0.74192 | 24.5328 | 0.16593 |  | 5 |  |  |  | 2.8743 | 3.8132
070859O |  | 2019-02-27 | 5.6386 | 18.96 | 15.1282 | 2.0408 | 1.4074 | 1.0477 | 0.083836 | 27.1728 | 0.76482 | 185.4223 | 0.15134 |  | 4 |  |  |  | 3.7634 | 3.607
070859O |  | 2019-04-04 | 5.1726 | 18.93 | 10.5897 | 1.6448 | 1.1718 | 1.0297 | 0.074437 | -2.0709 | 0.75629 | 303.7022 | 0.15677 |  | 4 |  |  |  | 4.4078 | 3.9128
070859O |  | 2019-05-15 | 5.6753 | 16.66 | 13.0831 | 1.7658 | 1.2615 | 0.84944 | 0.072618 | 13.1927 | 0.66006 | 127.1186 | 0.15081 |  | 4 |  |  |  | 2.9796 | 3.5164
070859O |  | 2019-07-24 | 6.3557 | 16.7 | 5.4489 | 1.9262 | 1.5081 | 0.94548 | 0.060908 | 31.0184 | 0.61715 | 7.4716 | 0.16193 |  | 5 |  |  |  | 1.8673 | 3.3603
070859O |  | 2019-07-24 | 6.1933 | 17.3 | 8.4606 | 1.9941 | 1.4841 | 0.9451 | 0.06049 | 30.7856 | 0.62405 | 0 | 0.14837 |  | 4 |  |  |  | 1.8873 | 3.4197
070859O |  | 2019-07-24 | 6.2003 | 14.86 | 11.3461 | 1.9834 | 1.4719 | 0.94171 | 0.064926 | -1.4413 | 0.61718 | 4.8186 | 0.15661 |  | 5 |  |  |  | 1.8928 | 3.3853
070859O |  | 2019-09-25 | 6.0739 | 21.8 | 22.132 | 2.1414 | 1.7312 | 0.99205 | 0.070732 | 33.7892 | 0.67449 | 0 | 0.20949 |  | 4 |  |  |  | 1.6158 | 3.427
070859O |  | 2019-11-13 | 5.7446 | 8.81 | 16.9492 | 1.6895 | 1.2234 | 0.7828 | 0.12195 | -0.21315 | 0.65812 | 22.0157 | 0.18161 |  | 7 |  |  |  | 2.5111 | 5.3893
1A1-017O |  | 2018-11-15 | 5.0485 | 28.8 | 14.0076 | 2.6944 | 1.3741 | 1.1058 | 0.15262 | -2.9732 | 1.2138 | 54.8144 | 0.19216 |  | 5 |  |  |  | 3.8194 | 9.2875
1A1-017O |  | 2019-02-14 | 4.7834 | 28 | 23.1125 | 2.3043 | 1.0265 | 0.90117 | 0.1223 | -19.8783 | 1.1412 | 239.2156 | 0.16309 |  | 4 |  |  |  | 4.3517 | 7.5194
1A1-017O |  | 2019-04-02 | 4.8393 | 31.1 | 31.3769 | 2.2801 | 1.0837 | 0.9503 | 0.1496 | 2.0284 | 0.94575 | 231.7075 | 0.13799 |  | 4 |  |  |  | 4.6043 | 7.4159
1A1-017O |  | 2019-05-01 | 4.9927 | 14.41 | 21.8518 | 1.9731 | 0.95222 | 0.75079 | 0.13914 | 8.5075 | 0.88507 | 105.6801 | 0.17393 |  | 5 |  |  |  | 3.0021 | 7.5539
1A1-017O |  | 2019-07-23 | 5.3428 | 12.39 | 11.178 | 2.1383 | 0.98911 | 0.82173 | 0.085809 | -10.3558 | 0.78255 | 0 | 0.12387 |  | 13 |  |  |  | 1.4863 | 7.4126
1A1-017O |  | 2019-09-12 | 5.3267 | 13.4 | 1.5688 | 2.0141 | 1.0036 | 0.86853 | 0.082202 | 14.4668 | 0.76475 | 6.5485 | 0.14713 |  | 6 |  |  |  | 1.6319 | 8.1175
1A1-017O |  | 2019-11-11 | 4.9242 | 15.99 | 15.6885 | 2.1536 | 0.98671 | 0.77187 | 0.14996 | -15.0626 | 0.95205 | 30.8026 | 0.17341 |  | 8 |  |  |  | 3.5792 | 10.7412
1A1-017S |  | 2018-11-15 | 5.2445 | 13.53 | 9.4411 | 2.9275 | 1.4957 | 1.1629 | 0.14537 | -9.297 | 1.1892 | 58.5782 | 0.18748 | [5 empty] | 4.0184 | 7.7329
1A1-017S |  | 2018-11-15 | 5.2626 | 7.45 | 14.4278 | 2.8488 | 1.4821 | 1.1415 | 0.15038 | 23.3007 | 1.1748 | 56.3636 | 0.18517 | [5 empty] | 3.9994 | 7.8742
1A1-017S |  | 2018-11-15 | 5.2043 | 6.6 | 9.8193 | 2.8512 | 1.4911 | 1.1267 | 0.14377 | -12.4186 | 1.1321 | 57.4884 | 0.18135 | [5 empty] | 4.0107 | 7.9239
1A1-017S |  | 2019-02-14 | 4.992 | 7.29 | 27.3148 | 2.5078 | 1.1506 | 0.94552 | 0.12414 | 2.5834 | 1.1034 | 237.6285 | 0.16594 | [5 empty] | 4.5171 | 6.6799
1A1-017S |  | 2019-04-02 | 4.9985 | 22.4 | 30.2563 | 2.4745 | 1.1835 | 0.99648 | 0.15011 | 10.2772 | 1.0386 | 237.9675 | 0.15433 | [5 empty] | 4.7459 | 6.9328
1A1-017S |  | 2019-05-01 | 5.1789 | 14.7 | 16.5289 | 2.1694 | 1.0709 | 0.82347 | 0.12894 | -14.1904 | 0.93831 | 111.8588 | 0.15067 | [5 empty] | 3.1397 | 6.5833
1A1-017S |  | 2019-07-23 | 5.7718 | 15.89 | 13.2792 | 2.8204 | 1.3458 | 0.96798 | 0.085197 | 21.9496 | 0.73009 | 11.2355 | 0.13884 | [5 empty] | 2.6196 | 7.719
1A1-017S |  | 2019-09-12 | 5.7827 | 23.1 | 17.0892 | 2.6403 | 1.3339 | 0.97932 | 0.091406 | 33.4905 | 0.72372 | 12.181 | 0.15973 | [5 empty] | 2.4233 | 8.0146
1A1-017S |  | 2019-11-11 | 5.1352 | 14.36 | 21.8518 | 2.4122 | 1.1166 | 0.84286 | 0.14438 | 11.5836 | 0.90931 | 40.6906 | 0.20356 | [5 empty] | 3.8488 | 9.4933
1A1-029O |  | 2019-07-25 | 6.6074 |  | 14.4278 | 6.7474 | 3.5109 | 1.9654 | 0.16031 | 116.2435 | 1.005 | 0 | 0.41763 |  | 14 |  |  |  | 2.9162 | 6.5003
1A1-052O |  | 2018-11-01 | 6.4068 | 19.63 | 10.5337 | 6.641 | 2.1948 | 1.7935 | 0.062384 | 110.631 | 0.9199 | 15.0693 | 0.16625 |  | 4 |  |  |  | 4.7624 | 3.7777
1A1-052O |  | 2019-02-13 | 6.3265 | 21 | 25.3537 | 6.1177 | 2.6383 | 1.3486 | 0.14126 | 64.6124 | 1.3474 | 101.7523 | 0.22337 |  | 4 |  |  |  | 5.0551 | 5.7904
1A1-052O |  | 2019-04-16 | 5.968 | 19.54 | 47.7658 | 4.5593 | 2.0598 | 1.0567 | 0.13086 | 55.9591 | 0.97416 | 155.6605 | 0.19239 |  | 4 |  |  |  | 4.9818 | 5.8499
1A1-052O |  | 2019-05-21 | 6.2176 | 21.8 | 23.2526 | 4.8455 | 2.0857 | 1.0744 | 0.13101 | 71.6743 | 0.95372 | 29.7927 | 0.17564 |  | 5 |  |  |  | 4.1285 | 5.612
1A1-052O |  | 2019-07-16 | 6.3593 | 18.91 | 15.9686 | 5.0289 | 2.352 | 1.1774 | 0.13687 | 75.463 | 1.0105 | 0 | 0.18332 |  | 7 |  |  |  | 3.306 | 5.6766
1A1-052O |  | 2019-09-18 | 6.4033 | 14.25 | 17.3694 | 5.112 | 2.4782 | 1.2346 | 0.12637 | 63.9743 | 1.1131 | 5.2472 | 0.19256 |  | 6 |  |  |  | 2.8542 | 5.3971
1A1-052O |  | 2019-11-12 | 6.3015 | 17.41 | 13.5033 | 5.0871 | 2.2668 | 1.077 | 0.14762 | 73.7341 | 1.0879 | 20.4693 | 0.20093 |  | 7 |  |  |  | 3.5031 | 7.0838
1A1-059O |  | 2018-11-06 | 6.0145 |  | 5.2528 | 5.3308 | 3.5105 | 1.6365 | 0.18541 | 23.6216 | 1.1542 | 138.4816 | 0.20189 |  | 9 |  |  |  | 7.3807 | 9.9894
1A1-059O |  | 2019-02-11 | 5.48 |  | 10.7718 | 3.6157 | 2.3241 | 1.2253 | 0.10714 | 10.978 | 1.0822 | 230.9819 | 0.17002 |  | 6 |  |  |  | 6.292 | 8.5758
1A1-059O |  | 2019-04-08 | 5.7655 |  | 7.2559 | 4.1769 | 2.7451 | 1.4286 | 0.13576 | 43.1286 | 1.0981 | 222.9584 | 0.19038 |  | 7 |  |  |  | 7.2823 | 7.7912
1A1-059O |  | 2019-05-14 | 5.7125 |  | 14.0076 | 3.6633 | 2.2845 | 1.2047 | 0.1206 | 39.571 | 0.93228 | 90.7284 | 0.15504 |  | 7 |  |  |  | 5.4975 | 10.2729
1A1-059O |  | 2019-07-11 | 6.0788 |  | 15.9686 | 4.4125 | 2.9226 | 1.4113 | 0.11338 | 19.4175 | 0.95738 | 17.6874 | 0.16989 |  | 8 |  |  |  | 5.757 | 11.15
1A1-059O |  | 2019-09-05 | 6.2292 |  | 8.6006 | 5.2542 | 3.418 | 1.6703 | 0.13227 | 49.1243 | 0.97838 | 42.2706 | 0.18955 |  | 8 |  |  |  | 7.138 | 11.705
1A1-059O |  | 2019-11-05 | 5.4477 | 17.7 | 14.0076 | 4.2061 | 2.637 | 1.1426 | 0.15781 | 30.3667 | 0.88041 | 64.2821 | 0.20703 |  | 13 |  |  |  | 6.1051 | 14.9607
1A1-071O |  | 2018-11-19 | 6.4367 |  | 23.1125 | 10.5504 | 7.9878 | 2.1569 | 0.25145 | 233.8961 | 1.1292 | 8.2084 | 0.19697 | [5 empty] | 8.4783 | 3.4277
1A1-071O |  | 2019-02-07 | 6.7097 |  | 23.5327 | 9.5193 | 6.8307 | 2.0305 | 0.22575 | 237.4079 | 1.2367 | 157.6705 | 0.21029 | [5 empty] | 8.9545 | 4.9021
1A1-071O |  | 2019-04-09 | 6.5855 |  | 16.669 | 9.5641 | 7.089 | 2.0878 | 0.23978 | 208.1394 | 1.2474 | 195.3901 | 0.21327 | [5 empty] | 9.6503 | 4.0752
1A1-071O |  | 2019-04-09 | 6.5907 |  | 18.0698 | 9.3944 | 6.985 | 2.0755 | 0.23725 | 221.3208 | 1.2555 | 192.7777 | 0.21845 | [5 empty] | 9.6506 | 3.8988
1A1-071O |  | 2019-04-09 | 6.5886 |  | 26.8945 | 8.8947 | 6.6368 | 1.9637 | 0.22255 | 206.4017 | 1.1663 | 189.5658 | 0.21352 | [5 empty] | 9.0409 | 3.7279
1A1-071O |  | 2019-05-07 | 6.5655 |  | 17.6495 | 7.7773 | 6.2947 | 1.749 | 0.20965 | 219.9905 | 1.0844 | 57.6649 | 0.18972 | [5 empty] | 8.1712 | 3.7108
1A1-071O |  | 2019-07-08 | 6.8719 |  | 8.3765 | 7.8115 | 6.288 | 1.9364 | 0.2144 | 189.1398 | 1.0993 | 0 | 0.17449 | [5 empty] | 6.6417 | 4.6533
1A1-071O |  | 2019-09-19 | 6.8672 |  | 14.1476 | 8.0611 | 6.8641 | 1.986 | 0.21915 | 244.8173 | 1.2088 | 0 | 0.20091 | [5 empty] | 6.2515 | 4.1622
1A1-071S |  | 2019-11-07 | 6.8486 | 31.8 | 13.3212 | 9.6136 | 7.6722 | 1.998 | 0.22756 | 258.1314 | 1.1443 | 5.4041 | 0.20281 | [5 empty] | 7.9 | 3.5349
1A1-078S |  | 2018-11-26 | 5.5893 | 13.95 | 2.1572 | 2.322 | 1.6173 | 1.2508 | 0.10334 | -20.4866 | 1.1201 | 82.8547 | 0.21429 |  | 4 |  |  |  | 3.8093 | 3.9713
1A1-078S |  | 2019-02-18 | 5.1989 | 10.6 | 7.1439 | 2.2294 | 1.4773 | 1.0624 | 0.088701 | -3.5775 | 1.0599 | 355.9014 | 0.24936 | [5 empty] | 4.3305 | 3.598
1A1-078S |  | 2019-02-18 | 5.1625 | 10.34 | 4.6365 | 2.2111 | 1.4955 | 1.0699 | 0.096649 | -5.6605 | 1.0245 | 349.3374 | 0.20057 | [5 empty] | 4.2937 | 3.621
1A1-078S |  | 2019-02-18 | 5.1712 | 10.27 | 16.3888 | 2.2142 | 1.472 | 1.0504 | 0.096365 | -10.6768 | 1.0582 | 358.3023 | 0.18505 | [5 empty] | 4.2921 | 3.5815
1A1-078S |  | 2019-04-22 | 5.4659 | 13.22 | 30.2563 | 2.0759 | 1.326 | 0.93567 | 0.10265 | 5.4134 | 0.87639 | 231.9919 | 0.21648 | [5 empty] | 3.7726 | 3.2471
1A1-078S |  | 2019-05-22 | 5.6596 | 17.06 | 11.2621 | 2.0774 | 1.3542 | 1.0348 | 0.090879 | 1.07 | 0.99214 | 132.5844 | 0.20105 | [5 empty] | 3.4338 | 2.9888
1A1-078S |  | 2019-07-22 | 6.0373 | 17.01 | 26.6144 | 2.4817 | 1.8371 | 1.2681 | 0.10145 | 20.2622 | 0.93971 | 11.9919 | 0.19022 | [5 empty] | 2.5794 | 3.598
1A1-078S |  | 2019-09-11 | 5.9927 | 13.81 | 4.9727 | 2.0801 | 1.5815 | 1.1055 | 0.088798 | 18.3523 | 0.8828 | 22.1151 | 0.19928 | [5 empty] | 1.5657 | 3.2837
1A1-078S |  | 2019-11-18 | 5.5833 | 12.62 | 8.6987 | 1.8916 | 1.3571 | 0.97279 | 0.13308 | -19.6764 | 0.97073 | 57.6944 | 0.2178 | [5 empty] | 3.6524 | 4.9017
1A1-087O |  | 2019-07-23 | 6.6474 | 25.7 | 26.7544 | 7.2924 | 1.9257 | 0.61282 | 0.12087 | 109.0121 | 0.79953 | 33.3996 | 0.17505 |  | 6 |  |  |  | 2.7649 | 4.8856
1A1-087S |  | 2019-07-23 | 6.2684 |  | 59.6722 | 6.5414 | 2.6846 | 0.98512 | 0.22447 | 104.6565 | 0.6523 | 41.3209 | 0.21435 | [5 empty] | 4.5373 | 11.161
1A1-089O |  | 2018-11-12 | 5.8889 |  | 28.5754 | 3.4693 | 1.7128 | 0.902 | 0.14738 | -1.4697 | 1.03 | 45.8496 | 0.16936 |  | 4 |  |  |  | 2.9066 | 4.173
1A1-089O |  | 2019-02-28 | 5.4629 |  | 37.4002 | 2.9391 | 1.3295 | 0.83504 | 0.12867 | 8.8432 | 1.0727 | 143.4178 | 0.15978 |  | 4 |  |  |  | 3.6741 | 5.3446
1A1-089O |  | 2019-04-04 | 5.3833 |  | 70.0378 | 2.8223 | 1.2881 | 0.83849 | 0.11613 | 33.5108 | 0.93164 | 164.1532 | 0.17937 |  | 4 |  |  |  | 3.5282 | 4.6329
1A1-089O |  | 2019-05-30 | 5.8704 |  | 10.4356 | 3.1114 | 1.4842 | 0.85463 | 0.13426 | 13.5157 | 0.93794 | 71.1388 | 0.16913 |  | 4 |  |  |  | 3.044 | 4.5764
1A1-089O |  | 2019-07-18 | 6.1424 |  | 11.9765 | 3.0284 | 1.4351 | 0.78141 | 0.12702 | 36.7942 | 0.85329 | 38.2252 | 0.15948 |  | 4 |  |  |  | 2.6176 | 4.6297
1A1-089O |  | 2019-09-17 | 6.1417 |  | 18.3499 | 2.9722 | 1.439 | 0.79337 | 0.12918 | 28.9938 | 0.85663 | 13.3436 | 0.16408 |  | 4 |  |  |  | 2.2417 | 4.4369
1A1-089O |  | 2019-11-13 | 5.98 | 12.18 | 54.4894 | 3.0976 | 1.4482 | 0.80237 | 0.13451 | 26.5639 | 0.92389 | 31.7215 | 0.17134 |  | 5 |  |  |  | 2.7274 | 4.8922
1A1-102O |  | 2018-11-05 | 6.1935 |  | 5.0007 | 3.4297 | 1.5015 | 1.1025 | 0.075812 | 46.8339 | 0.71226 | 11.8252 | 0.2204 |  | 6 |  |  |  | 1.5719 | 2.8451
1A1-102O |  | 2019-02-20 | 6.1087 |  | 9.8473 | 3.2949 | 1.2064 | 1.0498 | 0.038508 | 36.1678 | 0.81738 | 112.964 | 0.22331 |  | 4 |  |  |  | 3.7484 | 2.711
1A1-102O |  | 2019-04-10 | 6.1166 |  | 22.5522 | 3.413 | 1.4402 | 1.0437 | 0.05173 | 30.9443 | 0.71926 | 129.2912 | 0.22493 |  | 4 |  |  |  | 3.2777 | 2.8764
1A1-102O |  | 2019-05-06 | 6.1788 |  | 25.3537 | 3.1638 | 1.3246 | 1.0612 | 0.053268 | 63.0149 | 0.7028 | 43.4122 | 0.25705 |  | 4 |  |  |  | 2.388 | 2.6447
1A1-102O |  | 2019-07-25 | 6.4974 |  | 12.3126 | 3.1856 | 1.356 | 1.1479 | 0.048646 | 50.4089 | 0.66591 | 0 | 0.26106 |  | 10 |  |  |  | 2.3345 | 2.9248
1A1-102O |  | 2019-09-18 | 6.4505 |  | 4.1462 | 3.0697 | 1.3813 | 1.0953 | 0.061664 | 50.6138 | 0.70795 | 6.0835 | 0.26773 |  | 5 |  |  |  | 1.8993 | 2.77
1A1-102O |  | 2019-09-18 | 6.4725 |  | 18.49 | 3.0936 | 1.3841 | 1.0915 | 0.052402 | 40.7072 | 0.70188 | 0 | 0.26525 |  | 9 |  |  |  | 1.9335 | 2.8517
1A1-102O |  | 2019-09-18 | 6.2921 |  | 20.5911 | 3.2645 | 1.4294 | 1.1369 | 0.058093 | 64.6524 | 0.87052 | 0 | 0.26979 |  | 8 |  |  |  | 1.9672 | 2.801
1A1-102O |  | 2019-11-04 | 6.3305 | 12.28 | 16.1087 | 3.1912 | 1.3857 | 1.0159 | 0.066457 | 70.7828 | 0.7003 | 15.0329 | 0.25011 |  | 6 |  |  |  | 2.3179 | 3.1766
1A1-103O |  | 2018-11-28 | 5.8678 | 13.63 | 23.8129 | 3.372 | 1.4812 | 1.2098 | 0.15371 | -4.0653 | 0.92134 | 76.7713 | 0.27942 |  | 4 |  |  |  | 3.3699 | 5.8072
1A1-103O |  | 2019-02-05 | 5.476 | 12.32 | 24.7934 | 3.4796 | 1.5338 | 1.1859 | 0.15639 | 27.5077 | 1.05 | 180.8825 | 0.22637 |  | 6 |  |  |  | 4.9841 | 7.6593
1A1-103O |  | 2019-04-02 | 5.5479 | 11.61 | 49.3066 | 3.5138 | 1.5714 | 1.3403 | 0.13896 | 3.7366 | 1.0379 | 204.4404 | 0.32278 |  | 4 |  |  |  | 5.257 | 6.4003
1A1-103O |  | 2019-05-01 | 5.7439 | 12.27 | 40.9021 | 3.1978 | 1.3683 | 1.1186 | 0.14496 | -1.7809 | 0.80669 | 132.908 | 0.30436 |  | 5 |  |  |  | 3.7485 | 5.9583
1A1-103O |  | 2019-07-09 | 5.9963 | 12.38 | 25.2136 | 3.0946 | 1.34 | 1.1433 | 0.12265 | 42.242 | 0.77213 | 52.66 | 0.25286 |  | 4 |  |  |  | 2.766 | 5.8883
1A1-103O |  | 2019-09-04 | 6.163 | 11.52 | 22.132 | 3.7393 | 1.5412 | 1.1771 | 0.1299 | 21.1224 | 0.78231 | 25.6675 | 0.25284 |  | 4 |  |  |  | 2.208 | 5.5057
1A1-103O |  | 2019-11-14 | 5.8558 | 13.3 | 16.8091 | 3.0628 | 1.3074 | 1.037 | 0.14448 | 15.4928 | 0.75225 | 51.4792 | 0.25344 |  | 8 |  |  |  | 3.1049 | 7.4291
1A1-103O |  | 2019-11-14 | 5.8625 | 13.54 | 14.1476 | 2.9511 | 1.2898 | 1.0317 | 0.14337 | 13.1092 | 0.72974 | 50.3418 | 0.24502 |  | 10 |  |  |  | 3.1395 | 7.4017
1A1-103O |  | 2019-11-14 | 5.8406 | 12.41 | 17.7896 | 3.0406 | 1.3534 | 1.0533 | 0.14995 | 18.9483 | 0.75691 | 50.402 | 0.26255 |  | 7 |  |  |  | 3.2573 | 7.9829
1A1-105O |  | 2018-11-08 | 6.3319 |  | 0 | 4.9199 | 2.8637 | 1.6195 | 0.21741 | 65.6152 | 1.0577 | 8.3135 | 0.15691 |  | 4 |  |  |  | 5.1111 | 5.1312
1A1-105O |  | 2019-02-12 | 5.8377 |  | 38.941 | 3.5557 | 2.0074 | 1.2206 | 0.15514 | 22.9407 | 1.0537 | 262.0101 | 0.18143 |  | 4 |  |  |  | 5.3803 | 5.0759
1A1-105O |  | 2019-04-17 | 5.7801 |  | 0 | 3.4931 | 1.9936 | 1.1653 | 0.19436 | 67.2571 | 0.92779 | 236.3398 | 0.15668 |  | 4 |  |  |  | 5.0997 | 5.1489
1A1-105O |  | 2019-05-09 | 6.2013 |  | 25.2136 | 3.9788 | 2.1709 | 1.2811 | 0.16693 | 58.2784 | 1.0192 | 136.2152 | 0.17545 |  | 4 |  |  |  | 5.096 | 4.3617
1A1-105O |  | 2019-07-10 | 6.6304 |  | 13.1531 | 4.1823 | 2.2053 | 1.329 | 0.16531 | 57.4172 | 0.97058 | 8.123 | 0.17538 |  | 4 |  |  |  | 4.664 | 4.6821
1A1-105O |  | 2019-09-12 | 6.4226 |  | 38.2407 | 4.1312 | 2.4389 | 1.3988 | 0.1766 | 99.0975 | 0.8648 | 0 | 0.15379 |  | 9 |  |  |  | 4.4455 | 6.7855
1A1-105O |  | 2019-11-21 | 6.4245 | 14.51 | 0 | 3.8037 | 2.1305 | 1.2325 | 0.17659 | 77.0668 | 0.87203 | 10.0364 | 0.17043 |  | 6 |  |  |  | 4.8782 | 7.1478
1A1-105S |  | 2018-11-08 | 6.1658 |  | 3.3618 | 4.8566 | 2.8092 | 1.6397 | 0.21796 | 55.8584 | 1.107 | 32.6292 | 0.17217 | [5 empty] | 5.84 | 6.8547
1A1-105S |  | 2019-02-12 | 6.1105 |  | 17.5095 | 4.5461 | 2.2992 | 1.3974 | 0.16357 | 56.9539 | 1.1575 | 282.0843 | 0.17628 | [5 empty] | 6.4021 | 5.3507
1A1-105S |  | 2019-04-17 | 5.9692 |  | 24.3732 | 4.003 | 2.1152 | 1.2791 | 0.1793 | 45.1739 | 0.95972 | 222.0927 | 0.17428 | [5 empty] | 5.4479 | 5.1976
1A1-105S |  | 2019-04-17 | 6.0343 |  | 18.2098 | 4.056 | 2.1768 | 1.282 | 0.18568 | 25.922 | 0.97102 | 223.7526 | 0.16933 | [5 empty] | 5.54 | 5.1032
1A1-105S |  | 2019-04-17 | 6.1193 |  | 23.6728 | 3.9715 | 2.1578 | 1.2415 | 0.17609 | 55.983 | 0.97297 | 224.0188 | 0.165 | [5 empty] | 5.4552 | 5.2507
1A1-105S |  | 2019-05-09 | 6.3322 |  | 15.6885 | 5.2279 | 2.769 | 1.5654 | 0.18657 | 54.4181 | 1.0603 | 122.7371 | 0.18305 |  | 6 |  |  |  | 5.6244 | 4.7687
1A1-105S |  | 2019-07-10 | 6.7081 |  | 26.7544 | 6.8158 | 3.6773 | 2.1091 | 0.22233 | 136.3366 | 1.1443 | 123.3198 | 0.30775 | [5 empty] | 7.1081 | 4.5298
1A1-105S |  | 2019-09-12 | 6.5516 |  | 13.013 | 6.7534 | 3.6173 | 2.0023 | 0.19601 | 134.9652 | 1.011 | 64.4068 | 0.25741 | [5 empty] | 6.9859 | 7.7592
1A1-105S |  | 2019-11-21 | 6.5423 | 21.1 | 0 | 5.6608 | 2.976 | 1.7273 | 0.1968 | 123.4707 | 1.1392 | 100.1093 | 0.19372 | [5 empty] | 7.3205 | 6.3917
1A1-105S |  | 2019-11-21 | 6.519 | 21 | 5.2668 | 5.6239 | 2.9471 | 1.7017 | 0.1973 | 203.5405 | 1.1316 | 97.9115 | 0.20024 | [5 empty] | 7.4395 | 6.3657
1A1-105S |  | 2019-11-21 | 6.5298 | 21 | 0.32918 | 5.421 | 2.9194 | 1.7037 | 0.19557 | 96.0425 | 1.1464 | 99.8879 | 0.19349 | [5 empty] | 7.3142 | 6.3224
1A1-106O |  | 2018-11-28 | 5.8649 |  | 23.6728 | 3.4725 | 1.5481 | 1.2437 | 0.14905 | 34.1471 | 0.94207 | 81.9611 | 0.30135 |  | 4 |  |  |  | 3.5726 | 5.7999
1A1-106O |  | 2019-02-19 | 5.3653 |  | 31.7972 | 3.1016 | 1.4071 | 1.1738 | 0.13072 | 22.1204 | 0.91078 | 228.9803 | 0.27187 |  | 4 |  |  |  | 4.9151 | 7.2311
1A1-106O |  | 2019-04-23 | 5.5816 |  | 32.0773 | 3.1837 | 1.3464 | 1.1341 | 0.14407 | 29.6706 | 0.88302 | 158.1384 | 0.29628 |  | 4 |  |  |  | 4.0242 | 5.963
1A1-106O |  | 2019-05-20 | 5.7961 |  | 15.2682 | 3.2039 | 1.316 | 1.1114 | 0.13916 | 41.1694 | 0.82815 | 117.9367 | 0.33652 |  | 4 |  |  |  | 3.4981 | 5.9931
1A1-106O |  | 2019-07-10 | 6.1022 |  | 16.8091 | 3.3733 | 1.415 | 1.1908 | 0.12669 | 15.2453 | 0.78757 | 57.2979 | 0.29166 |  | 4 |  |  |  | 2.8411 | 5.8675
1A1-106O |  | 2019-09-03 | 6.1773 |  | 3.656 | 3.6271 | 1.6435 | 1.2505 | 0.12302 | 65.5732 | 0.82212 | 42.3028 | 0.33209 |  | 4 |  |  |  | 2.6068 | 5.6697
1A1-106O |  | 2019-09-03 | 6.2052 |  | 3.1377 | 3.7205 | 1.584 | 1.2558 | 0.12437 | 26.468 | 0.805 | 35.2696 | 0.3254 |  | 4 |  |  |  | 2.5712 | 5.6524
1A1-106O |  | 2019-09-03 | 6.1986 |  | 6.5976 | 3.7838 | 1.6366 | 1.2597 | 0.12723 | 59.262 | 0.81468 | 36.309 | 0.33639 |  | 4 |  |  |  | 2.5949 | 5.6202
1A1-106O |  | 2019-11-11 | 5.8307 | 13.39 | 29.556 | 3.1658 | 1.3346 | 1.005 | 0.14917 | 13.5955 | 0.78659 | 50.5897 | 0.26028 |  | 9 |  |  |  | 3.2818 | 7.1888
1A1-107E |  | 2018-11-27 | 4.3858 |  | 38.3807 | 1.3857 | 1.7891 | 0.55453 | 0.17425 | -40.2662 | 0.32164 | 4.4166 | 0.31003 |  | 17 |  |  |  | 1.131 | 19.8426
1A1-107E |  | 2019-02-07 | 4.3915 |  | 117.5235 | 1.0036 | 1.6212 | 0.56881 | 0.14575 | -44.2808 | 0.43709 | 83.4487 | 0.35414 |  | 15 |  |  |  | 0.93251 | 17.093
1A1-107E |  | 2019-02-07 | 4.4243 |  | 93.0102 | 1.0739 | 1.4453 | 0.56173 | 0.12994 | -48.0085 | 0.45495 | 105.991 | 0.35884 |  | 14 |  |  |  | 0.76967 | 14.6534
1A1-107E |  | 2019-02-07 | 4.3792 |  | 101.5548 | 0.93201 | 1.3527 | 0.579 | 0.12698 | -29.3504 | 0.48714 | 126.3861 | 0.38008 |  | 13 |  |  |  | 0.70138 | 13.1481
1A1-107E |  | 2019-04-15 | 4.658 |  | 9.287 | 0.45829 | 1.3923 | 0.57181 | 0.11025 | -26.8757 | 0.34985 | 0 | 0.31887 |  | 38 |  |  |  | 0.46858 | 11.1216
1A1-107E |  | 2019-05-16 | 4.4888 |  | 14.2877 | 0.46131 | 1.0796 | 0.56454 | 0.078129 | -30.6311 | 0.3481 | 0 | 0.32194 |  | 15 |  |  |  | 0.25836 | 10.358
1A1-107E |  | 2019-07-02 | 4.4863 |  | 3.5579 | 0.54262 | 1.1558 | 0.6397 | 0.10617 | -13.347 | 0.24198 | 0 | 0.33057 |  | 13 |  |  |  | 0.053515 | 12.3333
1A1-107E |  | 2019-09-19 | 4.3678 |  | 18.49 | 0.45579 | 1.3237 | 0.59631 | 0.12141 | -41.8282 | 0.27217 | 0 | 0.33438 |  | 17 |  |  |  | 0.37087 | 17.0056
1A1-107E |  | 2019-11-06 | 4.4892 | 22 | 77.0416 | 1.3398 | 1.9136 | 0.5674 | 0.16753 | -42.6327 | 0.14942 | 4.2373 | 0.32797 |  | 24 |  |  |  | 1.1649 | 19.8626
1A1-107E |  | 2019-11-06 | 4.4786 | 21 | 83.0649 | 1.3366 | 1.897 | 0.57533 | 0.16748 | -51.4734 | 0.14791 | 4.6533 | 0.3337 |  | 23 |  |  |  | 1.1945 | 19.5754
1A1-107E |  | 2019-11-06 | 4.485 | 21.8 | 79.8431 | 1.3315 | 1.8829 | 0.57223 | 0.15603 | -29.167 | 0.15144 | 4.5146 | 0.33088 |  | 24 |  |  |  | 1.1823 | 19.6986
1A1-109O |  | 2018-11-28 | 6.1163 |  | 18.6301 | 6.3856 | 3.471 | 2.0665 | 0.23992 | 97.6985 | 1.2656 | 71.8784 | 0.35052 |  | 4 |  |  |  | 6.8799 | 5.7523
1A1-109O |  | 2019-02-05 | 6.2949 |  | 21.4316 | 5.4077 | 2.7563 | 1.7555 | 0.1895 | 68.0229 | 1.2633 | 214.079 | 0.31395 |  | 4 |  |  |  | 7.2183 | 5.3677
1A1-109O |  | 2019-04-03 | 6.0344 |  | 28.9957 | 4.6101 | 2.3418 | 1.7548 | 0.17481 | 37.22 | 1.1531 | 275.6983 | 0.40898 |  | 4 |  |  |  | 6.6098 | 5.282
1A1-109O |  | 2019-05-02 | 6.2471 |  | 26.1941 | 5.3264 | 2.7623 | 1.6977 | 0.19881 | 83.149 | 1.1115 | 152.541 | 0.38865 |  | 4 |  |  |  | 6.0485 | 4.9175
1A1-109O |  | 2019-07-09 | 6.5361 |  | 14.2877 | 5.2028 | 2.6195 | 1.721 | 0.18386 | 54.8276 | 0.99683 | 37.354 | 0.31939 |  | 4 |  |  |  | 5.2267 | 5.7462
1A1-109O |  | 2019-09-04 | 6.5474 |  | 4.8326 | 6.303 | 3.2194 | 1.9137 | 0.19348 | 133.7025 | 1.034 | 0 | 0.37342 |  | 4 |  |  |  | 5.4521 | 5.4911
1A1-109O |  | 2019-11-14 | 6.4547 | 18.82 | 36.4197 | 5.1594 | 2.5678 | 1.5958 | 0.21383 | 92.1318 | 0.94215 | 40.0126 | 0.31904 |  | 6 |  |  |  | 5.7239 | 6.8922
1A1-110O |  | 2018-11-08 | 6.0952 |  | 24.3732 | 4.0664 | 1.963 | 1.4077 | 0.17884 | 39.5074 | 0.97836 | 81.0604 | 0.32199 |  | 4 |  |  |  | 3.8116 | 5.1293
1A1-110O |  | 2018-11-08 | 6.1237 |  | 22.272 | 4.0118 | 2.018 | 1.4379 | 0.1963 | 49.4832 | 0.98723 | 82.7749 | 0.32163 |  | 4 |  |  |  | 3.9586 | 4.9686
1A1-110O |  | 2018-11-08 | 6.1076 |  | 22.6923 | 4.0588 | 2.0236 | 1.4434 | 0.19304 | 34.0728 | 0.97807 | 80.416 | 0.32365 |  | 5 |  |  |  | 3.9066 | 5.0756
1A1-110O |  | 2019-02-12 | 5.7337 |  | 28.5754 | 3.506 | 1.637 | 1.3016 | 0.14099 | 42.5471 | 1.0132 | 187.3988 | 0.30803 |  | 4 |  |  |  | 5.002 | 6.91
1A1-110O |  | 2019-02-12 | 5.7842 |  | 33.6182 | 3.5479 | 1.659 | 1.2792 | 0.13783 | 13.4173 | 1.0162 | 186.2418 | 0.29565 |  | 4 |  |  |  | 4.9851 | 6.7762
1A1-110O |  | 2019-02-12 | 5.7115 |  | 28.0151 | 3.5868 | 1.668 | 1.2915 | 0.13925 | 13.8034 | 1.0119 | 184.2779 | 0.29722 |  | 4 |  |  |  | 4.987 | 6.7088
1A1-110O |  | 2019-04-23 | 5.7688 |  | 24.9335 | 3.4212 | 1.5711 | 1.2296 | 0.15418 | 32.124 | 0.89286 | 163.5033 | 0.2959 |  | 4 |  |  |  | 4.3271 | 5.8809
1A1-110O |  | 2019-05-09 | 6.098 |  | 17.6495 | 3.8773 | 1.8332 | 1.4015 | 0.16252 | 16.2088 | 0.92852 | 139.1035 | 0.37089 | [5 empty] | 4.2737 | 5.157
1A1-110O |  | 2019-07-16 | 6.5514 |  | 24.3732 | 4.5208 | 2.4889 | 1.5574 | 0.16122 | 73.3129 | 0.90391 | 33.3296 | 0.2865 |  | 5 |  |  |  | 3.6942 | 5.299
1A1-110O |  | 2019-09-03 | 6.5683 |  | 0 | 5.6796 | 3.0041 | 1.767 | 0.15892 | 103.418 | 0.96735 | 9.4229 | 0.29584 |  | 4 |  |  |  | 3.9968 | 4.772
1A1-110O |  | 2019-11-21 | 6.2597 | 16.95 | 29.1357 | 4.0212 | 2.1591 | 1.4402 | 0.18651 | 60.7622 | 0.94197 | 91.4106 | 0.27806 |  | 7 |  |  |  | 4.7362 | 6.2162
1A1-111O |  | 2018-11-15 | 4.5906 | 13.86 | 112.0605 | 1.757 | 0.93889 | 0.95459 | 0.066137 | -16.599 | 1.2121 | 87.5837 | 0.15364 |  | 6 |  |  |  | 5.0285 | 12.1957
1A1-111O |  | 2019-02-19 | 4.6822 | 14.8 | 162.4877 | 1.8729 | 0.83518 | 0.8363 | 0.1086 | -18.9971 | 0.79059 | 190.8895 | 0.18573 |  | 5 |  |  |  | 4.975 | 9.4189
1A1-111O |  | 2019-04-23 | 4.7336 | 13.78 | 112.4807 | 1.3982 | 0.77636 | 0.62902 | 0.11588 | -1.3621 | 0.73532 | 115.858 | 0.14458 |  | 10 |  |  |  | 2.5922 | 10.5093
1A1-111O |  | 2019-05-20 | 4.7579 | 23.9 | 74.6603 | 1.1969 | 0.68055 | 0.66362 | 0.080525 | -27.099 | 0.65217 | 28.4998 | 0.14887 |  | 11 |  |  |  | 1.1838 | 10.5672
1A1-111O |  | 2019-07-10 | 4.6935 | 25.3 | 27.4548 | 1.2125 | 0.73491 | 0.61426 | 0.081603 | -14.4063 | 0.6332 | 6.1241 | 0.1717 |  | 17 |  |  |  | 0.17696 | 12.5857
1A1-111O |  | 2019-09-03 | 4.7034 | 24.4 | 175.0946 | 3.2225 | 1.6639 | 0.50278 | 0.032199 | -6.6094 | 1.9757 | 22.272 | 0.09886 |  | 14 |  |  |  | 2.72 | 12.4222
1A1-111O |  | 2019-11-11 | 4.6953 | 19.28 | 75.5008 | 1.4304 | 0.75384 | 0.67307 | 0.058089 | 3.0037 | 0.86193 | 40.2591 | 0.17642 |  | 7 |  |  |  | 3.7208 | 12.095
1A1-111S |  | 2018-11-15 | 4.6266 | 23.8 | 69.4775 | 1.6909 | 0.92584 | 0.92695 | 0.063036 | -59.7374 | 1.2497 | 123.2638 | 0.15268 | [5 empty] | 4.6856 | 10.1761
1A1-111S |  | 2019-02-19 | 4.6315 | 17.26 | 61.9134 | 1.5392 | 0.81364 | 0.86526 | 0.099646 | -8.3615 | 0.98492 | 304.4278 | 0.1226 | [5 empty] | 4.952 | 8.6495
1A1-111S |  | 2019-04-23 | 4.6366 | 20.1 | 67.7966 | 1.251 | 0.69774 | 0.63893 | 0.11652 | -41.8507 | 0.78206 | 145.4349 | 0.13817 | [5 empty] | 2.7608 | 10.6022
1A1-111S |  | 2019-05-20 | 4.6727 | 19.89 | 14.9881 | 1.2189 | 0.65242 | 0.70661 | 0.08935 | -30.7616 | 0.73891 | 73.6182 | 0.15909 | [5 empty] | 1.7763 | 9.4341
1A1-111S |  | 2019-05-20 | 4.673 | 24.6 | 17.0892 | 1.1734 | 0.65794 | 0.70224 | 0.090857 | -1.8385 | 0.73966 | 72.3211 | 0.14456 | [5 empty] | 1.7923 | 9.382
1A1-111S |  | 2019-05-20 | 4.6779 | 7.49 | 23.8129 | 1.1968 | 0.68265 | 0.70721 | 0.087659 | -22.883 | 0.73867 | 72.7889 | 0.14141 | [5 empty] | 1.7886 | 9.5183
1A1-111S |  | 2019-07-10 | 4.6455 | 6.11 | 37.4002 | 1.3767 | 0.77983 | 0.77372 | 0.10424 | -6.6991 | 0.80291 | 219.8487 | 0.17648 | [5 empty] | 1.7168 | 9.1719
1A1-111S |  | 2019-09-03 | 4.5918 | 18.76 | 33.6182 | 2.5213 | 1.3398 | 0.55927 | 0.039007 | -42.1507 | 1.6659 | 73.3758 | 0.16037 | [5 empty] | 3.0814 | 11.0485
1A1-111S |  | 2019-11-11 | 4.6409 | 18.98 | 28.7155 | 1.3611 | 0.76721 | 0.70757 | 0.060974 | -10.9865 | 0.90491 | 69.4901 | 0.17717 | [5 empty] | 3.955 | 10.9917
1A1-112O |  | 2018-11-28 | 5.2675 | 19.38 | 17.6495 | 1.8594 | 1.0458 | 0.86919 | 0.074025 | 9.8927 | 0.56349 | 15.8299 | 0.10174 |  | 5 |  |  |  | 1.7203 | 8.1287
1A1-112O |  | 2019-02-05 | 5.1932 | 19.36 | 91.3293 | 2.3943 | 1.13 | 1.0196 | 0.21291 | 23.9303 | 0.69751 | 75.6128 | 0.17343 |  | 6 |  |  |  | 4.9516 | 9.3773
1A1-112O |  | 2019-04-03 | 5.2419 | 17.87 | 152.6824 | 2.5018 | 1.1232 | 1.0472 | 0.23148 | 7.2853 | 0.56255 | 142.4625 | 0.23509 |  | 7 |  |  |  | 4.9296 | 7.4576
1A1-112O |  | 2019-05-02 | 5.3831 | 17.95 | 26.8945 | 1.7215 | 0.92309 | 0.76317 | 0.19985 | 16.7956 | 0.50235 | 45.914 | 0.17768 |  | 7 |  |  |  | 2.6725 | 6.8004
1A1-112O |  | 2019-07-09 | 5.2169 | 17.85 | 8.7407 | 1.4591 | 0.91868 | 0.77382 | 0.041461 | -5.0579 | 0.43831 | 0 | 0.10067 |  | 10 |  |  |  | 0.10724 | 7.5386
1A1-112O |  | 2019-09-04 | 5.3707 | 16.91 | 10.5757 | 1.5902 | 0.85739 | 0.60653 | 0.0029592 | 26.0384 | 0.40618 | 5.519 | 0.059467 |  | 5 |  |  |  | 0.66324 | 7.0277
1A1-112O |  | 2019-11-14 | 5.1374 | 10.65 | 18.2098 | 1.6227 | 0.91682 | 0.80022 | 0.12866 | 26.9367 | 0.54755 | 8.221 | 0.15803 |  | 8 |  |  |  | 2.4768 | 9.0292
1A1-112S |  | 2018-11-28 | 5.0087 | 17.2 | 6.4855 | 1.9579 | 1.0712 | 0.85555 | 0.077227 | -6.2746 | 0.59911 | 16.6242 | 0.10036 | [5 empty] | 2.3395 | 9.7613
1A1-112S |  | 2019-02-05 | 5.2031 | 14.2 | 89.7885 | 2.37 | 1.147 | 0.94507 | 0.19606 | -21.5174 | 0.67822 | 71.3279 | 0.2139 | [5 empty] | 4.7617 | 10.8952
1A1-112S |  | 2019-04-03 | 5.1022 | 14.06 | 109.259 | 2.2891 | 1.0394 | 0.9361 | 0.19006 | 10.0407 | 0.60591 | 86.4435 | 0.17705 | [5 empty] | 4.8654 | 10.637
1A1-112S |  | 2019-05-02 | 5.1257 | 14.24 | 22.5522 | 1.7458 | 0.88213 | 0.75337 | 0.17282 | -1.0826 | 0.50489 | 35.4223 | 0.15375 | [5 empty] | 2.4509 | 8.9449
1A1-112S |  | 2019-07-09 | 5.0054 | 12.28 | 63.034 | 1.8443 | 0.9545 | 0.6868 | 0.071205 | -7.9443 | 0.29666 | 38.8318 | 0.1147 | [5 empty] | 1.0364 | 12.3559
1A1-112S |  | 2019-09-04 | 4.7995 | 13 | 2.5354 | 2.0156 | 1.0123 | 0.59263 | 0.019306 | -46.2501 | 0.37861 | 6.5822 | 0.094731 | [5 empty] | 1.1769 | 13.6025
1A1-112S |  | 2019-11-14 | 4.9023 | 13.32 | 11.6123 | 1.7939 | 0.93802 | 0.84776 | 0.12824 | -4.7005 | 0.49558 | 8.7491 | 0.18697 | [5 empty] | 2.8998 | 11.7872
1A1-113O |  | 2018-11-28 | 6.1241 |  | 34.0384 | 4.2796 | 2.7274 | 1.6323 | 0.20635 | 69.391 | 1.337 | 63.8409 | 0.1745 |  | 4 |  |  |  | 1.8176 | 3.6807
1A1-113O |  | 2019-02-05 | 5.6202 |  | 217.1172 | 2.2977 | 1.1695 | 0.82247 | 0.09035 | 10.7128 | 0.7072 | 418.6609 | 0.21351 |  | 4 |  |  |  | 1.8406 | 2.5055
1A1-113O |  | 2019-04-03 | 5.7516 |  | 67.3764 | 3.5839 | 1.8886 | 1.251 | 0.14617 | 23.3536 | 1.0695 | 277.3021 | 0.19521 |  | 4 |  |  |  | 3.9646 | 3.2566
1A1-113O |  | 2019-05-02 | 6.1672 |  | 20.451 | 3.9337 | 2.1888 | 1.258 | 0.16609 | 46.8482 | 1.0152 | 159.3276 | 0.19855 |  | 4 |  |  |  | 3.6294 | 3.9189
1A1-113O |  | 2019-07-09 | 6.4833 |  | 15.8285 | 3.6051 | 2.1444 | 1.3162 | 0.16274 | 54.1523 | 1.019 | 11.3475 | 0.16383 |  | 6 |  |  |  | 2.6044 | 3.8403
1A1-113O |  | 2019-09-04 | 6.3948 |  | 9.1329 | 3.775 | 2.2486 | 1.3672 | 0.1606 | 72.2558 | 1.0516 | 7.6271 | 0.16111 |  | 5 |  |  |  | 2.7267 | 3.9783
1A1-113O |  | 2019-11-14 | 6.4159 | 15.5 | 34.3185 | 3.7013 | 2.2105 | 1.3272 | 0.17026 | 50.7306 | 1.0734 | 55.0497 | 0.17409 |  | 5 |  |  |  | 3.7436 | 5.1516
1A1-113S |  | 2018-11-28 | 6.0615 |  | 19.1904 | 4.2356 | 2.6934 | 1.6247 | 0.19684 | 61.7706 | 1.3463 | 77.3624 | 0.16851 | [5 empty] | 2.1274 | 3.8434
1A1-113S |  | 2019-02-05 | 6.1182 |  | 111.7804 | 3.6166 | 1.9155 | 1.0674 | 0.14725 | 43.1448 | 0.92767 | 358.7687 | 0.19507 | [5 empty] | 3.0364 | 3.5153
1A1-113S |  | 2019-04-03 | 6.2785 |  | 40.9021 | 4.2251 | 2.2603 | 1.3936 | 0.1721 | 47.4179 | 1.1671 | 259.3528 | 0.19288 | [5 empty] | 4.5159 | 3.6033
1A1-113S |  | 2019-05-02 | 6.0856 |  | 10.4216 | 3.7956 | 2.1545 | 1.2915 | 0.17143 | 45.3945 | 1.1032 | 159.584 | 0.17938 | [5 empty] | 4.1262 | 4.1158
1A1-113S |  | 2019-07-09 | 6.2932 |  | 29.1357 | 3.969 | 2.2987 | 1.4135 | 0.1807 | 55.0633 | 1.0707 | 62.7889 | 0.1781 | [5 empty] | 3.4672 | 3.7522
1A1-113S |  | 2019-09-04 | 6.3344 |  | 6.2614 | 4.3602 | 2.4279 | 1.3825 | 0.17835 | 53.4681 | 1.0397 | 27.8919 | 0.15898 | [5 empty] | 3.4921 | 4.6812
1A1-113S |  | 2019-11-14 | 6.3919 | 15.85 | 29.2758 | 3.5908 | 2.1527 | 1.3654 | 0.17344 | 60.8383 | 1.1593 | 71.9555 | 0.17611 | [5 empty] | 4.3265 | 4.6157
1A2-028O |  | 2019-07-16 | 6.7826 |  | 16.3888 | 8.4508 | 3.9328 | 1.6523 | 0.1094 | 127.9441 | 1.1282 | 91.7776 | 0.20161 |  | 7 |  |  |  | 6.5715 | 5.7142
1A2-066O |  | 2018-11-26 | 5.5502 | 16.43 | 28.0151 | 2.2503 | 1.5222 | 0.92497 | 0.077203 | 20.9774 | 0.96273 | 70.1555 | 0.16384 |  | 4 |  |  |  | 3.0497 | 3.9548
1A2-066O |  | 2018-11-26 | 5.5478 | 16.35 | 25.4938 | 2.3687 | 1.5168 | 0.9193 | 0.072301 | 1.1523 | 0.95603 | 67.2895 | 0.17105 |  | 4 |  |  |  | 2.9452 | 4.0513
1A2-066O |  | 2019-02-18 | 5.2601 | 16.46 | 20.451 | 2.3277 | 1.503 | 0.86841 | 0.068175 | 20.2176 | 0.86694 | 306.8721 | 0.13236 |  | 4 |  |  |  | 3.749 | 4.4486
1A2-066O |  | 2019-04-22 | 5.4351 | 16.28 | 42.0227 | 2.1774 | 1.4448 | 0.83677 | 0.075159 | 26.2837 | 0.85071 | 178.3121 | 0.16874 |  | 4 |  |  |  | 3.1051 | 3.806
1A2-066O |  | 2019-05-22 | 5.588 | 16.58 | 31.6571 | 2.0288 | 1.3088 | 0.74889 | 0.072081 | -13.2497 | 0.77464 | 104.9713 | 0.15336 |  | 4 |  |  |  | 2.6271 | 3.6628
1A2-066O |  | 2019-07-22 | 6.0041 | 1.93 | 27.3148 | 2.0363 | 1.3871 | 0.80232 | 0.062373 | 10.0356 | 0.7533 | 10.2998 | 0.15549 |  | 8 |  |  |  | 1.6965 | 3.8315
1A2-066O |  | 2019-09-11 | 5.9408 | 15.53 | 3.8941 | 1.9652 | 1.3621 | 0.78269 | 0.059913 | 39.3244 | 0.77599 | 20.0154 | 0.15583 |  | 4 |  |  |  | 1.7243 | 3.7097
1A2-066O |  | 2019-09-11 | 5.9715 | 16.03 | 11.052 | 1.9391 | 1.3647 | 0.78298 | 0.051963 | 8.3574 | 0.75753 | 16.9688 | 0.16095 |  | 4 |  |  |  | 1.6946 | 3.6474
1A2-066O |  | 2019-09-11 | 5.975 | 18.19 | 11.8504 | 1.908 | 1.3686 | 0.7841 | 0.055922 | 29.0969 | 0.77056 | 13.2203 | 0.15595 |  | 4 |  |  |  | 1.6786 | 3.6723
1A2-066O |  | 2019-11-18 | 5.8829 | 11.49 | 49.4467 | 2.1972 | 1.466 | 0.7859 | 0.096209 | 22.5111 | 0.84777 | 53.3758 | 0.1888 |  | 5 |  |  |  | 2.653 | 4.6127
1A2-076E |  | 2019-07-17 | 5.4503 | 20.1 | 4.9867 | 0.82164 | 0.42514 | 0.149 | 0.14379 | 21.3801 | 0.026533 | 0 | 0.13824 |  | 13 |  |  |  | 0.070889 | 12.8082
1A2-077O |  | 2018-11-01 | 6.2678 | 15.52 | 4.5244 | 5.8026 | 2.787 | 1.4055 | 0.16319 | 76.5264 | 1.2709 | 13.8003 | 0.30047 |  | 5 |  |  |  | 3.0022 | 4.9282
1A2-077O |  | 2019-02-13 | 6.6685 | 18.46 | 17.2293 | 6.8503 | 2.1407 | 1.7991 | 0.047555 | 62.9477 | 0.98997 | 87.9465 | 0.18939 |  | 4 |  |  |  | 6.1734 | 4.0987
1A2-077O |  | 2019-04-16 | 6.3646 | 16.64 | 21.1514 | 5.162 | 1.6968 | 1.606 | 0.04082 | 67.1218 | 0.79449 | 65.5904 | 0.27785 |  | 4 |  |  |  | 5.3702 | 4.9022
1A2-077O |  | 2019-05-21 | 6.4505 | 17.85 | 23.1125 | 5.9668 | 1.8351 | 1.5737 | 0.045429 | 85.6409 | 0.82304 | 30.5855 | 0.16748 |  | 4 |  |  |  | 5.0296 | 3.8778
1A2-077O |  | 2019-07-16 | 6.832 | 16.44 | 14.5679 | 5.8472 | 1.8526 | 1.6223 | 0.041845 | 93.4414 | 0.8147 | 0 | 0.17402 |  | 4 |  |  |  | 5.3812 | 4.0858
1A2-077O |  | 2019-07-16 | 6.7405 | 17.13 | 15.9686 | 5.7884 | 1.8578 | 1.6025 | 0.045813 | 101.6836 | 0.82632 | 0 | 0.17058 |  | 4 |  |  |  | 5.4049 | 4.2258
1A2-077O |  | 2019-07-16 | 6.6696 | 16.43 | 18.49 | 5.7844 | 1.8847 | 1.6627 | 0.049036 | 108.9192 | 0.80987 | 4.5959 | 0.17034 |  | 4 |  |  |  | 5.2923 | 4.5019
1A2-077O |  | 2019-09-18 | 6.758 | 16.41 | 11.5142 | 5.6301 | 1.8771 | 1.6642 | 0.051947 | 107.0925 | 0.84955 | 5.5862 | 0.18154 |  | 4 |  |  |  | 5.0654 | 4.0999
1A2-077O |  | 2019-11-12 | 6.6014 | 18.81 | 10.1275 | 5.8976 | 1.8465 | 1.4582 | 0.050095 | 112.0192 | 0.87449 | 22.4485 | 0.18117 |  | 4 |  |  |  | 4.8149 | 4.199
1A3-001O |  | 2019-07-18 | 6.4405 | 15.61 | 14.4278 | 4.1834 | 2.8583 | 1.3321 | 0.13252 | 26.9685 | 1.0645 | 0 | 0.15187 |  | 6 |  |  |  | 3.7256 | 6.4776
1A3-048O |  | 2018-11-12 | 5.6756 |  | 28.1552 | 3.0873 | 1.6587 | 1.469 | 0.16849 | 17.7196 | 0.98084 | 240.0056 | 0.18429 |  | 7 |  |  |  | 6.0639 | 6.1206
1A3-048O |  | 2019-02-28 | 6.224 |  | 46.6452 | 4.8011 | 2.6673 | 1.9301 | 0.21314 | 44.6809 | 1.4115 | 432.3603 | 0.17001 |  | 4 |  |  |  | 8.4914 | 3.0763
1A3-048O |  | 2019-04-04 | 5.4306 |  | 16.9492 | 3.1781 | 1.6152 | 1.2711 | 0.16487 | 35.0429 | 0.86801 | 642.8533 | 0.15353 |  | 4 |  |  |  | 5.4405 | 4.1717
1A3-048O |  | 2019-05-13 | 5.5847 |  | 13.3352 | 2.5489 | 1.3304 | 1.2026 | 0.14768 | -14.2413 | 0.95382 | 212.4247 | 0.16355 |  | 4 |  |  |  | 4.5603 | 4.7763
1A3-048O |  | 2019-07-18 | 6.317 |  | 25.6338 | 3.241 | 1.9658 | 1.7191 | 0.13981 | 71.6389 | 1.0675 | 44.3676 | 0.1628 |  | 4 |  |  |  | 4.327 | 4.6544
1A3-048O |  | 2019-09-17 | 6.3118 |  | 46.225 | 4.0267 | 2.3985 | 2.0148 | 0.14094 | 64.9522 | 1.0854 | 65.7949 | 0.1769 |  | 21 |  |  |  | 5.0331 | 5.1769
1A3-048O |  | 2019-11-25 | 4.9802 | 14.56 | 28.7155 | 1.4917 | 0.67506 | 1.0067 | 0.095319 | 8.6854 | 1.0759 | 192.6754 | 0.16095 |  | 4 |  |  |  | 5.119 | 4.6648
1A3-065O |  | 2018-11-07 | 5.914 | 11.57 | 26.7544 | 2.5642 | 1.5368 | 0.99628 | 0.11625 | 11.0308 | 0.77851 | 60.9049 | 0.14673 |  | 4 |  |  |  | 2.8646 | 3.9342
1A3-065O |  | 2019-02-06 | 5.3248 | 10.64 | 40.4819 | 2.1198 | 1.3488 | 0.90933 | 0.10836 | -4.1524 | 0.81878 | 267.2699 | 0.14452 |  | 4 |  |  |  | 3.6531 | 5.1722
1A3-065O |  | 2019-04-01 | 5.2266 | 13.16 | 56.7306 | 2.1645 | 1.4957 | 1.076 | 0.10792 | 13.5738 | 0.85212 | 381.157 | 0.16571 |  | 4 |  |  |  | 4.648 | 4.1904
1A3-065O |  | 2019-04-01 | 5.1918 | 20 | 55.7501 | 2.1579 | 1.5013 | 1.0584 | 0.1018 | -8.6206 | 0.86015 | 384.2653 | 0.15584 |  | 4 |  |  |  | 4.597 | 4.2538
1A3-065O |  | 2019-04-01 | 5.1819 | 22.5 | 49.0265 | 2.2145 | 1.4872 | 1.0711 | 0.1023 | 1.7647 | 0.85052 | 384.3087 | 0.15708 |  | 4 |  |  |  | 4.6118 | 4.2732
1A3-065O |  | 2019-05-08 | 5.8248 | 12.89 | 26.8945 | 2.3595 | 1.3719 | 0.86913 | 0.10317 | 26.6228 | 0.6956 | 174.0118 | 0.15467 |  | 4 |  |  |  | 3.0965 | 3.5439
1A3-065O |  | 2019-07-01 | 5.9972 | 10.58 | 4.3984 | 2.387 | 1.3398 | 0.91053 | 0.099761 | 6.2276 | 0.60764 | 97.686 | 0.14578 |  | 4 |  |  |  | 2.8734 | 3.7518
1A3-065O |  | 2019-09-09 | 6.0983 | 8.25 | 22.4121 | 2.3967 | 1.3679 | 0.88715 | 0.10675 | 19.9763 | 0.70052 | 70.6836 | 0.16344 |  | 6 |  |  |  | 2.4271 | 3.3235
1A3-065O |  | 2019-11-20 | 6.0705 | 11.18 | 18.2098 | 2.2591 | 1.2766 | 0.82289 | 0.10707 | 41.1219 | 0.69494 | 65.8524 | 0.17065 |  | 4 |  |  |  | 2.6361 | 4.2574
1C1-089 |  | 2019-05-21 |  | 9.31 | 0 | 1.3695 | 1.4225 | 0.83254 | 0.17678 | 9.2 | 0.44172 | 40.0256 | 0.19887 |  | 14 |  |  |  | 1.27 | [27 empty] | 60 |  | 14.4
1C1-089 |  | 2019-08-05 |  | 9.09 | 0 | 1.4442 | 1.6934 | 0.92714 | 0.18332 | 16.2 | 0.46771 | 20.0308 | 0.1591 |  | 19 |  |  |  | 0.38 | 6.96 | [26 empty] | 60 |  | 23.3
1C1-089 |  | 2019-08-05 |  | 12.05 | 0 | 2.0169 | 1.6934 | 0.85146 | 0.21606 | 117.2 | 0.10827 | 20.0308 | 0.18296 |  | 32 |  |  |  | 2.96 | 8.97 | [26 empty] | 300 |  | 8.3
1C1-089 |  | 2019-11-04 |  | 9.56 | 0 | 1.4442 | 1.8289 | 1.0407 | 0.24225 | 20.8 | 0.47637 | 20.0308 | 0.19887 |  | 20 |  |  |  | 1.41 | 8.64 | [26 empty] | 60 |  | 6.6
1C1-090 |  | 2019-04-01 |  | 13.01 | 0 | 2.3157 | 1.6934 | 0.96498 | 0.2357 | 28.6 | 0 | 80.0512 | 0.28638 |  | 7 |  |  |  | 2.85 | 5.89 | [26 empty] | 50 |  | 1.2
1C1-090 |  | 2019-04-08 |  | 14.04 | 0 | 2.1912 | 1.5579 | 0.90822 | 0.21606 | 36.6 | 0.49369 | 90.0576 | 0.26251 |  | 8 |  |  |  | 2.86 | 4.98 | [26 empty] | 50 |  | 1.3
1C1-090 |  | 2019-04-16 |  | 10.01 | 0 | 1.8924 | 1.3547 | 0.79469 | 0.22916 | 18 | 0.48503 | 160.1024 | 0.25456 |  | 6 |  |  |  | 2.55 | 3.78 | [26 empty] | 20 |  | 3.1
1C1-090 |  | 2019-05-02 |  | 10.69 | 0 | 2.1414 | 1.5579 | 0.87038 | 0.20951 | 24.2 | 0.46771 | 80.0512 | 0.25456 |  | 7 |  |  |  | 2.41 | 4.02 | [26 empty] | 25 |  | 5.1
1C1-090 |  | 2019-07-23 |  | 10.76 | 0 | 2.1414 | 1.6934 | 0.96498 | 0.2488 | 41.6 | 0.4807 | 20.0308 | 0.28638 |  | 8 |  |  |  | 1.62 | 4.22 | [28 empty] | 23.3
1C1-090 |  | 2019-07-23 |  | 12.83 | 0 | 2.1663 | 1.8289 | 0.94606 | 0.26844 | 15.4 | 0.49802 | 20.0308 | 0.29433 |  | 21 |  |  |  | 2.62 | 4.16 | [28 empty] | 13.5
1C1-090 |  | 2019-10-16 |  | 11.54 | 0 | 2.5896 | 1.9644 | 1.0785 | 0.28808 | 51.8 | 0.48936 | 20.0308 | 0.27047 |  | 6 |  |  |  | 1.21 | 3.83 | [26 empty] | 30 |  | 12.1
1C1-091 |  | 2019-03-15 |  | 16.72 | 0 | 4.0787 | 3.0278 | 0.97445 | 0.11458 | 76.8 | 0.65826 | 20.0128 | 0.27047 |  | 10.7 |  |  |  | 2.1 | 6.016 | [26 empty] | 60
1C1-091 |  | 2019-03-16 |  | 16.05 | 0 | 0 | 0 | 0 | 0 | 63.2 | 0 | 0 | 0
1C1-091 |  | 2019-03-18 |  | 16.34 | 0 | 0 | 0 | 0 | 0 | 77.2 | 0 | 0 | 0
1C1-091 |  | 2019-03-20 |  | 16.44 | 0 | 0 | 0 | 0 | 0 | 84 | 0 | 0 | 0
1C1-091 |  | 2019-03-22 |  | 16.28 | 0 | 0 | 0 | 0 | 0 | 78.4 | 0 | 0 | 0 | [33 empty] | 50
1C1-091 |  | 2019-03-24 |  | 16.77 | 0 | 0 | 0 | 0 | 0 | 81 | 0 | 0 | 0 | [33 empty] | 50
1C1-091 |  | 2019-03-25 |  | 16.75 | 0 | 4.0662 | 3.0007 | 0.99715 | 0.094281 | 50 | 0.67125 | 20.0128 | 0.31024 |  | 11.2 |  |  |  | 2.2 | 6.172 | [26 empty] | 60 |  | 5.2
1C1-091 |  | 2019-03-26 |  | 18.97 | 0 | 0 | 0 | 0 | 0 | 92.8 | 0 | 0 | 0 | [33 empty] | 50
1C1-091 |  | 2019-03-28 |  | 17.89 | 0 | 0 | 0 | 0 | 0 | 79.6 | 0 | 0 | 0 | [33 empty] | 70
1C1-091 |  | 2019-03-30 |  | 18.01 | 0 | 0 | 0 | 0 | 0 | 83 | 0 | 0 | 0 | [33 empty] | 70
1C1-091 |  | 2019-04-01 |  | 17.57 | 0 | 0 | 0 | 0 | 0 | 83.2 | 0 | 0 | 0 | [33 empty] | 70
1C1-091 |  | 2019-04-03 |  | 17.11 | 0 | 0 | 0 | 0 | 0 | 82.6 | 0 | 0 | 0 | [33 empty] | 70
1C1-091 |  | 2019-04-05 |  | 16.63 | 0 | 0 | 0 | 0 | 0 | 88.4 | 0 | 0 | 0
1C1-091 |  | 2019-04-07 |  | 15.91 | 0 | 0 | 0 | 0 | 0 | 83.6 | 0 | 0 | 0
1C1-091 |  | 2019-04-08 |  | 17.17 | 0 | 4.2579 | 3.1836 | 1.0785 | 0.10476 | 83.4 | 0.75786 | 80.0512 | 0.30228 |  | 12 |  |  |  | 2.5 | 6.5 | [26 empty] | 60 |  | 1
1C1-091 |  | 2019-04-15 |  | 15.27 | 0 | 3.5607 | 2.7095 | 1.0028 | 0.091662 | 18 | 0.72321 | 100.064 | 0.27842 |  | 11 |  |  |  | 2.55 | 6.56 | [26 empty] | 20 |  | 1.4
1C1-091 |  | 2019-05-09 |  | 12.41 | 0 | 3.0876 | 2.2353 | 0.77577 | 0.07202 | 50.4 | 0.54999 | 20.0128 | 0.21478 |  | 12 |  |  |  | 1.27 | 5.32 | [26 empty] | 40 |  | 11.2
1C1-091 |  | 2019-05-09 |  | 12.2 | 0 | 3.1374 | 2.2353 | 0.79469 | 0.078568 | 53.4 | 0.54566 | 20.0128 | 0.22274 |  | 10 |  |  |  | 1.28 | 5.37 | [26 empty] | 40
1C1-091 |  | 2019-07-22 |  | 11.19 | 0 | 2.7639 | 2.303 | 0.68117 | 0.032737 | 46.4 | 0.39409 | 20.0308 | 0.15114 |  | 18 |  |  |  | 0.2 | 6.62 | [28 empty] | 24.8
1C1-091 |  | 2019-10-29 |  | 11.3 | 0 | 3.0129 | 2.4385 | 0.71901 | 0.052379 | 52.4 | 0.43306 | 20.0308 | 0.18296 |  | 14 |  |  |  | 0.54 | 6.66 | [26 empty] | 50 |  | 8.8
1C1-093 |  | 2019-04-01 |  | 16.19 | 0 | 1.7754 | 1.2125 | 1.1088 | 0.27695 | 3.4 | 0.81849 | 390.2497 | 0.3341 |  | 5 |  |  |  | 3.45 | 2.247 | [26 empty] | 20 |  | 1
1C1-093 |  | 2019-04-08 |  | 15.24 | 0 | 1.7679 | 1.2193 | 1.211 | 0.26189 | 12.6 | 1.0004 | 280.1792 | 0.3341 |  | 5 |  |  |  | 3.76 | 1.69 | [26 empty] | 15 |  | 1.5
1C1-093 |  | 2019-04-16 |  | 12.98 | 0 | 1.2699 | 0.94831 | 0.75685 | 0.31427 |  | 0.69723 | 410.2625 | 0.23865 |  | 5 |  |  |  | 2.68 | 3.11 | [28 empty] | 1.3
1C1-093 |  | 2019-05-13 |  | 11.21 | 0 | 1.3197 | 0.88058 | 1.0028 | 0.2357 | 10 | 0.86179 | 110.0704 | 0.29433 |  | 6 |  |  |  | 2.39 | 1.79 | [26 empty] | 15 |  | 8.8
1C1-093 |  | 2019-08-07 |  | 9.67 | 0 | 1.3944 | 1.0838 | 1.211 | 0.17678 | 16.2 | 0.95274 | 20.0308 | 0.19887 |  | 11 |  |  |  | 1.29 | 3.55 | [26 empty] | 15 |  | 23.1
1C1-093 |  | 2019-08-07 |  | 10.28 | 0 | 1.3695 | 1.0838 | 1.2299 | 0.18987 | 17.6 | 0.94841 | 20.0308 | 0.21478 |  | 13 |  |  |  | 1.27 | 3.32 | [26 empty] | 15
1C1-093 |  | 2019-10-22 |  | 9.97 | 0 | 1.5189 | 1.0838 | 1.2677 | 0.28808 | 17.2 | 0.79684 | 20.0128 | 0.3341 |  | 8 |  |  |  | 2.9 | 4.02 | [26 empty] | 20 |  | 8.3
1C1-095 |  | 2019-05-14 |  | 11.87 | 0 | 1.9173 | 1.2193 | 1.2677 | 0.17023 | 10.4 | 1.074 | 100.064 | 0.32615 |  | 8 |  |  |  | 3.03 | 2.3 | [26 empty] | 20 |  | 7.5
1C1-095 |  | 2019-08-06 |  | 12.05 | 0 | 2.1414 | 1.4902 | 1.6272 | 0.10476 | 29.8 | 0.91376 | 20.0308 | 0.25456 |  | 12 |  |  |  | 2.35 | 5.25 | [26 empty] | 25 |  | 22.4
1C1-095 |  | 2019-08-06 |  | 11.81 | 0 | 2.0916 | 1.4902 | 1.4948 | 0.1113 | 26.8 | 0.88345 | 20.0308 | 0.2466 |  | 17 |  |  |  | 2.31 | 5.34 | [26 empty] | 25 |  | 19.2
1C1-095 |  | 2019-10-23 |  | 12.24 | 0 | 2.2908 | 1.6257 | 1.6083 | 0.20951 | 28.2 | 0.92242 | 30.0192 | 0.38979 |  | 9 |  |  |  | 3.61 | 5.02 | [26 empty] | 40 |  | 9.1
1C1-097 |  | 2019-04-02 |  | 15.87 | 0 | 2.3008 | 1.7882 | 1.4834 | 0.12702 | 37.2 | 0.86179 | 20.0128 | 0.55684 |  | 5 |  |  |  | 3.21 | 1.804 | [26 empty] | 15
1C1-097 |  | 2019-04-02 |  | 15.53 | 0 | 2.2385 | 1.7612 | 1.4683 | 0.12702 | 40 | 0.85313 | 20.0128 | 0.55684 |  | 5 |  |  |  | 3.14 | 1.641 | [26 empty] | 12.5 |  | 3.8
1C1-097 |  | 2019-04-09 |  | 12.83 | 0 | 2.3655 | 1.8289 | 1.4569 | 0.13095 | 42.2 | 0.88778 | 20.0128 | 0.54093 |  | 6 |  |  |  | 3.28 | 1.84 | [26 empty] | 12.5 |  | 3.8
1C1-097 |  | 2019-04-17 |  | 11.06 | 0 | 2.0169 | 1.5579 | 1.3623 | 0.10476 | 29 | 0.77518 | 20.0308 | 0.50116 |  | 5 |  |  |  | 2.99 | 1.85 | [26 empty] | 2.5 |  | 3.4
1C1-097 |  | 2019-05-02 |  | 11.15 | 0 | 1.8675 | 1.4225 | 1.3245 | 0.09821 | 30.2 | 3.5728 | 20.0308 | 0.51707 |  | 6 |  |  |  | 2.36 | 1.51 | [26 empty] | 2.5 |  | 8.9
1C1-097 |  | 2019-08-13 |  | 10.85 | 0 | 1.9671 | 1.5579 | 1.3813 | 0.10476 | 35.4 | 0.6929 | 20.0308 | 0.46934 |  | 6 |  |  |  | 1.52 | 2.95 | [26 empty] | 20 |  | 24
1C1-097 |  | 2019-08-13 |  | 13.12 | 0 | 2.6145 | 1.8289 | 1.3623 | 0.13095 | 85.6 | 0.58463 | 20.0308 | 0.4932 |  | 16 |  |  |  | 2.68 | 2.24 | [26 empty] | 100 |  | 11.3
1C1-097 |  | 2019-10-24 |  | 11.02 | 0 | 2.0916 | 1.6934 | 1.4759 | 0.1244 | 41.4 | 0.69723 | 20.0308 | 0.50116 |  | 7 |  |  |  | 1.55 | 2.41 | [26 empty] | 15 |  | 11.8
1C1-100 |  | 2019-05-20 |  | 9.95 | 0 | 2.1165 | 1.287 | 0.64332 | 0.13749 | 17.8 | 0.3811 | 20.0128 | 0.15114 |  | 12 |  |  |  | 1.22 | [27 empty] | 80 |  | 16.4
1C1-100 |  | 2019-07-24 |  | 10.54 | 0 | 2.2659 | 1.8289 | 0.64332 | 0.09821 | 23.2 | 0.4244 | 20.0308 | 0 |  | 22 |  |  |  | 0.72 | 11.19 | [28 empty] | 21.2
1C1-100 |  | 2019-07-24 |  | 10.64 | 0 | 2.3157 | 1.8289 | 0.64332 | 0.09821 | 21.6 | 0.41574 | 20.0308 | 0.13523 |  | 24 |  |  |  | 0.72 | 11.36
1C1-100 |  | 2019-10-15 |  | 10.67 | 0 | 2.9382 | 1.8289 | 0.49195 | 0.09821 | 28.8 | 0.53267 | 20.0308 | 0.11932 |  | 28 |  |  |  | 2.4 | 10.64 | [26 empty] | 150 |  | 10.6
1C1-101 |  | 2019-05-21 |  | 9.28 | 0 | 0.97111 | 0.94831 | 0.77577 | 0.20297 | -1.2 | 0.42873 | 40.0256 | 0.17501 |  | 12 |  |  |  | 2.06 | [27 empty] | 80 |  | 12.8
1C1-101 |  | 2019-05-21 |  |  | 0 | 0 | 1.016 | 0 | 0 | 0.4 | 0 | 40.0256 | 0 |  | 12 |  |  |  | 2.04 | [27 empty] | 80
1C1-101 |  | 2019-08-05 |  | 8.45 | 0 | 0.97111 | 1.016 | 0.87038 | 0.1244 | 4.8 | 0.39409 | 20.0308 | 0.16705 |  | 15 |  |  |  | 1.08 | 8.21 | [26 empty] | 100 |  | 24.5
1C1-101 |  | 2019-08-05 |  | 10.1 | 0 | 1.1205 | 1.016 | 0.79469 | 0.21606 | -10.2 | 0.40275 | 40.0256 | 0.18296 |  | 18 |  |  |  | 2.95 | 7.67 | [26 empty] | 100 |  | 6.7
1C1-101 |  | 2019-11-04 |  | 9.54 | 0 | 1.0956 | 1.1515 | 0.90822 | 0.2357 | 5.2 | 0.38976 | 20.0308 | 0.21478 |  | 12 |  |  |  | 2.07 | 8.99 | [26 empty] | 150 |  | 7.2
1C1-101 |  | 2019-11-04 |  | 9.86 | 0 | 1.1952 | 1.1515 | 0.90822 | 0.22916 | 5.4 | 0.38543 | 20.0308 | 0.21478 |  | 13 |  |  |  | 2.07 | 9.1 | [26 empty] | 125
1C1-107 |  | 2019-03-29 |  | 21.16 | 0 | 6.1678 | 2.0321 | 1.4475 | 0.17285 | 77.6 | 0.91376 | 250.16 | 0.35001 |  | 5.41 |  |  |  | 4.39 | 6.439 | [26 empty] | 40 |  | 1
1C1-107 |  | 2019-04-09 |  | 18.12 | 0 | 4.7808 | 1.6257 | 1.1731 | 0.19642 | 51.6 | 0.81849 | 290.1856 | 0.27047 |  | 8 |  |  |  | 3.66 | 8.09 | [26 empty] | 50 |  | 1.1
1C1-107 |  | 2019-04-19 |  | 13.35 | 0 | 3.7101 | 1.287 | 0.96498 | 0.16368 | 31.8 | 0.70156 | 250.16 | 0.20683 |  | 7 |  |  |  | 3.36 | 7.52 | [26 empty] | 40 |  | 1
1C1-107 |  | 2019-05-07 |  | 16.92 | 0 | 5.0547 | 1.6934 | 1.1353 | 0.13095 | 69.6 | 0.76219 | 90.0576 | 0.30228 |  | 7 |  |  |  | 2.85 | 5.32 | [26 empty] | 30 |  | 9.9
1C1-107 |  | 2019-08-01 |  | 16.46 | 0 | 5.3286 | 1.7612 | 1.211 | 0.13749 | 86.6 | 0.69723 | 20.0308 | 0.27047 |  | 7 |  |  |  | 1.88 | 6.28 | [26 empty] | 25 |  | 25.5
1C1-107 |  | 2019-08-01 |  |  | 0 | 6.0258 | 2.0321 | 1.2488 | 0.15059 | 97.6 | 0.81849 | 90.0576 | 0.32615 |  | 15 |  |  |  | 3.33 | 5.55 | [28 empty] | 4.8
1C1-107 |  | 2019-10-30 |  | 18.62 | 0 | 5.976 | 1.9644 | 1.2866 | 0.15714 | 91.4 | 0.82282 | 20.0128 | 0.32615 |  | 7 |  |  |  | 2.31 | 6.47 | [26 empty] | 25 |  | 8.7
1C1-107 |  | 2019-10-30 |  | 18.38 | 0 | 6.0258 | 2.0321 | 1.3245 | 0.17023 | 90.4 | 0.82282 | 20.0128 | 0.32615 |  | 8 |  |  |  | 2.3 | 6.39 | [26 empty] | 25
1C1-110 |  | 2019-04-17 |  | 10.53 | 0 | 0.97111 | 0.67737 | 0.49195 | 0.052379 | -10 | 0.39409 | 260.1664 | 0.26251 |  | 6 |  |  |  | 0.94 | 3.5 | [26 empty] | 17.5 |  | 1.9
1C1-110 |  | 2019-04-26 |  | 10.51 | 0 | 1.1952 | 1.016 | 0.64332 | 0.058926 | 0.8 | 0.51534 | 210.1344 | 0.30228 |  | 7 |  |  |  | 1.11 | 3.01 | [26 empty] | 40 |  | 4.1
1C1-110 |  | 2019-05-13 |  | 9.99 | 0 | 1.245 | 1.016 | 0.64332 | 0.065473 | 1.6 | 0.54999 | 220.1408 | 0.32615 |  | 10 |  |  |  | 1.25 | 2.61 | [26 empty] | 40 |  | 7.3
1C1-110 |  | 2019-08-13 |  | 7.53 | 0 | 1.1952 | 1.016 | 0.70009 | 0.07202 | 6.8 | 0.50668 | 60.0384 | 0.31024 |  | 5 |  |  |  | 0.31 | 2.91 | [26 empty] | 20 |  | 19
1C1-110 |  | 2019-08-13 |  | 10.55 | 0 | 1.2948 | 1.0838 | 0.70009 | 0.1113 | 18.2 | 0.52834 | 80.0512 | 0.3341 |  | 16 |  |  |  | 1.73 | 2.4 | [26 empty] | 60 |  | 7.2
1C1-110 |  | 2019-10-24 |  | 7.03 | 0 | 1.1703 | 1.016 | 0.70009 | 0.07202 | 12 | 0.51534 | 20.0308 | 0.31819 |  | 10 |  |  |  | 0.49 | 2.82 | [26 empty] | 30 |  | 8
1C1-112 |  | 2019-04-01 |  | 15 | 0 | 3.5707 | 2.2218 | 1.2469 | 0.2069 | 58.2 | 0.93975 | 120.0768 | 0.38979 |  | 8.13 |  |  |  | 3.91 | 2.775 | [26 empty] | 40 |  | 1.4
1C1-112 |  | 2019-04-08 |  | 17.44 | 0 | 4.1583 | 2.3708 | 1.211 | 0.20297 | 59.6 | 0.94841 | 100.064 | 0.44547 |  | 10 |  |  |  | 3.63 | 3.19 | [26 empty] | 40 |  | 2
1C1-112 |  | 2019-04-16 |  | 11.36 | 0 | 2.3406 | 1.4902 | 0.83254 | 0.17678 | 23.6 | 0.7492 | 90.0576 | 0.27842 |  | 10 |  |  |  | 2.61 | 3.91 | [26 empty] | 25 |  | 3.7
1C1-112 |  | 2019-04-16 |  | 11.51 | 0 | 2.4153 | 1.4902 | 0.85146 | 0.18332 | 20.4 | 0.7492 | 90.0576 | 0.27842 |  | 10 |  |  |  | 2.61 | 3.9 | [26 empty] | 25
1C1-112 |  | 2019-05-03 |  | 11.67 | 0 | 2.5647 | 1.4902 | 0.92714 | 0.15059 | 32.2 | 2.6633 | 20.0128 | 0.28638 |  | 9 |  |  |  | 2.05 | 3.55 | [26 empty] | 25 |  | 7.9
1C1-112 |  | 2019-08-07 |  | 16.65 | 0 | 5.0298 | 2.7095 | 1.3245 | 0.09821 | 106.2 | 0.47204 | 20.0308 | 0.21478 | [5 empty] | 1.54 | 7.45 | [26 empty] | 100 |  | 22.1
1C1-112 |  | 2019-08-07 |  | 16.46 | 0 | 4.0587 | 2.0321 | 1.0785 | 0.21606 | 177.6 | 0.53267 | 20.0308 | 0.28638 |  | 33 |  |  |  | 2.83 | 7.18 | [26 empty] | 150 |  | 7.2
1C1-112 |  | 2019-10-23 |  | 17.05 | 0 | 4.3824 | 2.6417 | 1.4569 | 0.3601 | 79.2 | 0.6929 | 20.0308 | 0.55684 |  | 16 |  |  |  | 2.65 | 6.81 | [26 empty] | 60 |  | 9.6
1C3-076 |  | 2019-05-02 |  | 203.5 | 0 | 5.6274 | 3.6578 | 61.8347 | 0.35355 | -0.8 | 0.64093 | 20.0308 | 47.6496 |  | 7 |  |  |  | 1.81 | 2.47 | [26 empty] | 10 |  | 9.3
1C3-076 |  | 2019-07-23 |  | 175.6 | 0 | 4.98 | 2.8449 | 54.4933 | 0.18987 | -8 | 0.56731 | 20.0308 | 0 |  | 12 |  |  |  | 0.2 | 2.89 | [28 empty] | 23.9
1C3-076 |  | 2019-10-16 |  | 174.3 | 0 | 4.4322 | 3.0481 | 56.007 | 0.1113 | -9.6 | 0.5933 | 20.0308 | 39.114 |  | 5 |  |  |  | 0.51 | 2.55 | [26 empty] | 10 |  | 11.8
DR01 |  | 2019-01-28 | 5.56 | 17 | 0 | 1.1088 | 3.3012 | 1.0513 | 0.93836 | 8.7 | 1.9569 | 0 | 0.55853 | [5 empty] | 5.1678 | 1.08 | [28 empty] | 4.3
DR01 |  | 2019-04-28 | 5.63 | 17.4 | 0 | 1.1866 | 3.121 | 1.0957 | 1.0762 | 11.08 | 1.9667 | 0 | 0.5701 | [5 empty] | 4.7478 | 1.31 | [28 empty] | 14.1
DR01 |  | 2019-07-30 | 5.75 | 17.3 | 0 | 1.0589 | 3.0634 | 1.1327 | 1.2066 | 13.72 | 1.5851 | 144.6981 | 0.68068 | [5 empty] | 6.8556 | 0.93 | [28 empty] | 21.5
DR01 |  | 2019-10-29 | 5.88 | 17 | 0 | 0.9995 | 2.8189 | 1.1127 | 1.087 | 16.93 | 1.59 | 0 | 0.71989 | [5 empty] | 6.5666 | 1.11 | [28 empty] | 12.5
M002 |  | 2019-04-23 | 4.84 | 12.2 | 0 | 0.73353 | 1.2403 | 0.36451 | 0.12327 | -8.08 | 0.90714 | 0 | 0.21157 | [5 empty] | 2.6773 | [29 empty] | 9
M002 |  | 2019-07-25 | 4.86 | 12 | 0 | 0.81287 | 1.2444 | 0.36886 | 0.13632 | -6.25 | 0.84301 | 0 | 0.2189 | [5 empty] | 3.3731 | [29 empty] | 17
M002 |  | 2019-10-29 | 4.76 | 19.7 | 0 | 1.6422 | 2.2897 | 0.40409 | 0.26266 | -14.3 | 1.8426 | 0 | 0.27842 | [5 empty] | 3.5401 | [29 empty] | 12
M003 |  | 2019-01-28 | 6.36 | 11.7 | 0 | 2.4785 | 3.27 | 0.36929 | 0.12788 | 43.05 | 0.89298 | 0 | 0.20339 | [5 empty] | 2.0212 | [29 empty] | 2
M003 |  | 2019-04-23 | 6.45 | 10.9 | 0 | 2.495 | 3.0041 | 0.35537 | 0.1202 | 43.49 | 0.9136 | 0 | 0.19746 | [5 empty] | 1.7995 | [29 empty] | 12
M003 |  | 2019-07-25 | 6.35 | 20.9 | 231.9653 | 4.5853 | 5.3835 | 0.38843 | 0.17519 | 163.05 | 0.55028 | 0 | 0.20818 | [5 empty] | 2.3367 | [29 empty] | 16
M003 |  | 2019-10-29 | 7.34 | 108.4 | 0 | 44.6851 | 12.7786 | 0.45672 | 0.20256 | 989.91 | 1.6411 | 85.166 | 0.25867 | [5 empty] | 1.9269 | [29 empty] | 17
M004 |  | 2019-01-28 | 6.5 | 15.1 | 0 | 3.8777 | 1.7473 | 1.164 | 0.15524 | 43.28 | 1.2303 | 0 | 0.26827 | [5 empty] | 4.7208 | [29 empty] | 3.5
M004 |  | 2019-04-23 | 5.66 | 14.8 | 0 | 3.8982 | 1.6329 | 1.0926 | 0.16419 | 38.92 | 1.2365 | 0 | 0.24654 | [5 empty] | 4.3002 | [29 empty] | 12.5
M004 |  | 2019-07-30 | 6.54 | 16.1 | 0 | 4.7465 | 1.7218 | 1.4724 | 0.16215 | 53.21 | 1.1741 | 0 | 0.29281 | [5 empty] | 5.8708 | [29 empty] | 16.5
M004 |  | 2019-10-28 | 6.01 | 19.1 | 0 | 6.6282 | 2.2971 | 1.1718 | 0.27136 | 58.09 | 0.98834 | 0 | 0.53738 | [5 empty] | 4.9425 | [29 empty] | 12
MAD2 |  | 2019-01-28 | 6.81 | 19.3 | 0 | 2.3528 | 5.4099 | 1.629 | 0.54041 | 87.48 | 1.2013 | 0 | 0.64767 | [5 empty] | 6.4837 | 0.62 | [28 empty] | 3
MAD2 |  | 2019-04-28 | 7.01 | 22.6 | 0 | 3.1362 | 6.6395 | 1.8382 | 0.74348 | 123.91 | 1.3011 | 0 | 0.63272 | [5 empty] | 7.3014 | 0.85 | [28 empty] | 13.9
MAD2 |  | 2019-07-30 | 6.63 | 29.5 | 0 | 4.4127 | 9.2543 | 2.2075 | 0.94552 | 203.2 | 1.0941 | 0 | 0.67334 | [5 empty] | 8.9573 | 0.61 | [28 empty] | 20.5
MAD2 |  | 2019-10-29 | 6.83 | 29.4 | 0 | 3.8767 | 8.3663 | 2.2914 | 0.83708 | 158.78 | 1.4208 | 0 | 0.89958 | [5 empty] | 8.8516 | 0.91 | [28 empty] | 13
NFDR |  | 2019-01-30 | 6.55 | 19.5 | 0 | 2.7989 | 2.7309 | 2.9365 | 0.20563 | 48.45 | 1.2917 | 0 | 0.5969 | [5 empty] | 9.1129 | 0.6 | [28 empty] | 2.6
NFDR |  | 2019-04-28 | 6.67 | 21.1 | 0 | 3.4087 | 3.1399 | 3.1244 | 0.27545 | 67.11 | 1.5828 | 0 | 0.63018 | [5 empty] | 9.4614 | 0.77 | [28 empty] | 11
NFDR |  | 2019-07-29 | 6.52 | 27.7 | 0 | 5.0634 | 4.3802 | 3.8421 | 0.33043 | 115.25 | 1.4986 | 225.2416 | 0.83244 | [5 empty] | 12.149 | 0.85 | [28 empty] | 18
NFDR |  | 2019-10-28 | 6.6 | 30.3 | 0 | 4.998 | 4.5498 | 3.8934 | 0.38465 | 107.39 | 1.4568 | 446.281 | 1.1551 | [5 empty] | 11.2928 | 1.24 | [28 empty] | 12.5
PAIN |  | 2019-01-15 | 5.78 | 17.5 | 0 | 1.2809 | 3.6864 | 1.0039 | 0.9601 | 10.92 | 1.9885 | 0 | 0.56728 | [5 empty] | 5.2706 | [29 empty] | 3.2
PAIN |  | 2019-01-21 | 5.7 | 17.3 | 0 | 1.2236 | 3.637 | 0.9813 | 0.95934 | 10.14 | 1.9459 | 0 | 0.54528 | [5 empty] | 5.3343 | [29 empty] | 1
PAIN |  | 2019-01-28 | 5.7 | 17.3 | 0 | 1.242 | 3.563 | 0.99391 | 0.98363 | 9.23 | 1.9944 | 0 | 0.5574 | [5 empty] | 5.2213 | 0.82 | [28 empty] | 5
PAIN |  | 2019-02-04 | 5.76 | 17.4 | 0 | 1.2854 | 3.6354 | 1.0126 | 0.97903 | 9.5 | 2.0502 | 0 | 0.57687 | [5 empty] | 4.9227 | [29 empty] | 5.8
PAIN |  | 2019-02-11 | 5.8 | 17.2 | 0 | 1.2665 | 3.6288 | 1.0074 | 0.9757 | 10.19 | 2.0015 | 0 | 0.56305 | [5 empty] | 4.7028 | [29 empty] | 4.7
PAIN |  | 2019-02-18 | 5.76 | 17.3 | 0 | 1.2126 | 3.4922 | 0.99652 | 1.0082 | 10 | 2.0262 | 0 | 0.57602 | [5 empty] | 4.8362 | [29 empty] | 6.2
PAIN |  | 2019-02-21 | 5.63 | 17.6 | 0 | 1.1976 | 3.4815 | 0.95389 | 0.95985 | 11.71 | 1.8772 | 0 | 0.55543 | [5 empty] | 4.8992 | 1.61
PAIN |  | 2019-02-21 | 5.69 | 17.3 | 0 | 1.1981 | 3.5745 | 0.96694 | 1.0422 | 10.37 | 1.9155 | 0 | 0.55487 | [5 empty] | 4.981 | 1.45
PAIN |  | 2019-02-21 | 5.72 | 17.5 | 0 | 1.2071 | 3.5728 | 0.97303 | 1.0077 | 10.44 | 1.9342 | 0 | 0.56079 | [5 empty] | 4.9996 | 1.32
PAIN |  | 2019-02-22 | 5.69 | 17.5 | 0 | 1.2101 | 3.5226 | 0.95737 | 1.0113 | 9.43 | 1.938 | 25.6338 | 0.53625 | [5 empty] | 5.0873 | 1.17
PAIN |  | 2019-02-22 | 5.69 | 17.7 | 0 | 1.2365 | 3.6239 | 0.97086 | 1.0187 | 9.89 | 1.9432 | 13.1671 | 0.55317 | [5 empty] | 5.0212 | 1.29
PAIN |  | 2019-02-22 | 5.7 | 17.9 | 0 | 1.231 | 3.6074 | 0.96694 | 1.0176 | 9.45 | 1.9444 | 0 | 0.55769 | [5 empty] | 5.0422 | 1.24
PAIN |  | 2019-02-22 | 5.68 | 17.5 | 0 | 1.228 | 3.5852 | 0.96564 | 1.0115 | 10.01 | 1.9357 | 0 | 0.55825 | [5 empty] | 5.0104 | 1.25
PAIN |  | 2019-02-22 | 5.66 | 17.7 | 0 | 1.242 | 3.6041 | 0.9652 | 1.0174 | 9.45 | 1.9384 | 0 | 0.57179 | [5 empty] | 5.0146 | 1.23
PAIN |  | 2019-02-22 | 5.67 | 17.7 | 0 | 1.2141 | 3.5893 | 0.96216 | 1.0279 | 9.14 | 1.9442 | 82.7847 | 0.53709 | [5 empty] | 5.0585 | 1.21
PAIN |  | 2019-02-22 | 5.69 | 17.8 | 1.4008 | 1.267 | 3.6115 | 0.97216 | 1.0148 | 9.93 | 1.9438 | 81.1038 | 0.5543 | [5 empty] | 5.0194 | 1.27
PAIN |  | 2019-02-23 | 5.7 | 17.1 | 3.3618 | 1.2096 | 3.484 | 0.96042 | 1.0079 | 8.98 | 1.9303 | 72.139 | 0.53597 | [5 empty] | 5.1089 | 1.01
PAIN |  | 2019-02-23 | 5.71 | 17.3 | 0.14008 | 1.2086 | 3.5383 | 0.96042 | 1.0125 | 9.27 | 1.9502 | 40.3418 | 0.54669 | [5 empty] | 5.1456 | 1
PAIN |  | 2019-02-24 | 5.6 | 17.1 | 0 | 1.1732 | 3.4123 | 0.94171 | 1.0192 | 8.54 | 1.8984 | 0 | 0.51961 | [5 empty] | 5.0657 | [29 empty] | 8.6
PAIN |  | 2019-02-24 | 5.66 | 17.5 | 0 | 1.1921 | 3.4453 | 0.94171 | 1.0105 | 8.95 | 1.8951 | 7.0038 | 0.52807 | [5 empty] | 5.0615 | 1.27
PAIN |  | 2019-02-25 | 5.67 | 17.7 | 0 | 1.2236 | 3.5416 | 0.94345 | 1.0113 | 8.76 | 1.925 | 90.0686 | 0.52158 | [5 empty] | 5.0681 | 1.11
PAIN |  | 2019-02-25 | 5.62 | 17.7 | 6.4435 | 1.2186 | 3.5407 | 0.9478 | 1.0049 | 8.25 | 1.985 | 91.4694 | 0.54979 | [5 empty] | 5.0591 | 1.07
PAIN |  | 2019-03-04 | 5.64 | 17.1 | 0 | 1.1537 | 3.428 | 0.93649 | 1.0026 | 8.85 | 1.9425 | 0 | 0.51876 | [5 empty] | 5.1089 | [29 empty] | 6.2
PAIN |  | 2019-03-04 | 5.7 | 16.9 | 3.5019 | 1.1502 | 3.4337 | 0.98434 | 0.99258 | 9.34 | 1.9267 | 20.5911 | 0.53032 | [5 empty] | 5.0711 | 1.2
PAIN |  | 2019-03-04 | 5.73 | 17 | 2.5214 | 1.1946 | 3.4856 | 0.94345 | 0.99668 | 9.52 | 1.9525 | 58.4115 | 0.52384 | [5 empty] | 5.1186 | 1.08
PAIN |  | 2019-03-05 | 5.77 | 16.9 | 4.3423 | 1.1876 | 3.4971 | 0.94432 | 0.98824 | 9.6 | 1.959 | 58.1314 | 0.52525 | [5 empty] | 5.1029 | 1.03
PAIN |  | 2019-03-05 | 5.76 | 17.1 | 0 | 1.1677 | 3.4872 | 0.94476 | 0.98363 | 9.04 | 1.9731 | 20.451 | 0.5323 | [5 empty] | 5.0909 | 0.98
PAIN |  | 2019-03-05 | 5.76 | 17 | 2.3813 | 1.1916 | 3.4971 | 0.9478 | 0.98747 | 8.99 | 1.9767 | 17.2293 | 0.53258 | [5 empty] | 5.0771 | 0.98
PAIN |  | 2019-03-11 | 5.72 | 16.9 | 0 | 1.1692 | 3.3844 | 0.9652 | 0.99258 | 9.58 | 2.0085 | 0 | 0.53992 | [5 empty] | 4.6054 | [29 empty] | 7.2
PAIN |  | 2019-03-19 | 5.8 | 17.5 | 0 | 1.2106 | 3.4313 | 0.98304 | 1.011 | 10.5 | 2.0321 | 0 | 0.55402 | [5 empty] | 4.1392 | 0.86 | [28 empty] | 8
PAIN |  | 2019-03-21 | 5.64 | 14.8 | 0 | 1.0873 | 2.9868 | 0.76642 | 0.91969 | 13.57 | 1.4993 | 0 | 0.43639 | [5 empty] | 4.302 | 2.64
PAIN |  | 2019-03-21 | 5.57 | 15.1 | 0 | 1.1751 | 3.0041 | 0.68334 | 0.97033 | 12.51 | 1.4572 | 0 | 0.40254 | [5 empty] | 4.2011 | 3.1
PAIN |  | 2019-03-21 | 5.54 | 15.6 | 0 | 1.0978 | 3.0848 | 0.69639 | 0.97468 | 10.5 | 1.5445 | 0 | 0.40113 | [5 empty] | 4.0461 | 2.71
PAIN |  | 2019-03-21 | 5.68 | 16.3 | 0 | 1.1702 | 3.2412 | 0.74685 | 1.0934 | 11.88 | 1.6839 | 0 | 0.43075 | [5 empty] | 4.2251 | 2.19
PAIN |  | 2019-03-21 | 5.8 | 15.8 | 0 | 1.1477 | 3.2321 | 0.87777 | 0.92967 | 14.51 | 1.7031 | 0 | 0.50099 | [5 empty] | 4.2011 | 1.77
PAIN |  | 2019-03-22 | 5.63 | 16.6 | 0 | 1.1272 | 3.3136 | 0.84298 | 1.0079 | 8.32 | 1.8661 | 72.8393 | 0.47673 | [5 empty] | 4.7713 | 1.28
PAIN |  | 2019-03-22 | 5.62 | 16.9 | 2.9416 | 1.1153 | 3.2848 | 0.84863 | 0.98542 | 7.35 | 1.8811 | 18.49 | 0.51678 | [5 empty] | 4.859 | 1.19
PAIN |  | 2019-03-23 | 5.66 | 17 | 4.2023 | 1.1891 | 3.4123 | 0.86646 | 1.0038 | 7.91 | 1.8999 | 71.9989 | 0.48406 | [5 empty] | 4.9143 | 1.17
PAIN |  | 2019-03-25 | 5.65 | 17.6 | 0 | 1.244 | 3.516 | 0.93214 | 1.0176 | 8.6 | 1.9754 | 0 | 0.51735 | [5 empty] | 4.9972 | [29 empty] | 7.9
PAIN |  | 2019-04-01 | 5.79 | 17.7 | 0 | 1.235 | 3.465 | 0.96825 | 1.0376 | 10.12 | 2.0185 | 0 | 0.54133 | [5 empty] | 4.9065 | 0.83 | [28 empty] | 9
PAIN |  | 2019-04-08 | 5.82 | 17 | 0 | 1.1806 | 3.33 | 0.97608 | 1.0775 | 11.87 | 1.9904 | 0 | 0.55261 | [5 empty] | 4.3813 | [29 empty] | 13.3
PAIN |  | 2019-04-14 | 5.72 | 15.8 | 1.6809 | 1.1557 | 3.0996 | 0.88647 | 1.0355 | 16.34 | 1.6048 | 12.0465 | 0.48604 | [5 empty] | 4.2275 | 2.79
PAIN |  | 2019-04-14 | 5.75 | 16.2 | 27.735 | 1.1831 | 3.2074 | 0.88734 | 1.068 | 14.96 | 1.6527 | 69.3374 | 0.48265 | [5 empty] | 4.5261 | 2.78
PAIN |  | 2019-04-15 | 5.69 | 17.5 | 0 | 1.262 | 3.4683 | 0.91344 | 1.0954 | 10.16 | 1.9036 | 0 | 0.51312 | [5 empty] | 5.038 | 1.18 | [28 empty] | 10.2
PAIN |  | 2019-04-15 | 5.78 | 16.8 | 14.7079 | 1.2206 | 3.321 | 0.88647 | 1.0903 | 13.05 | 1.7477 | 103.0957 | 0.48575 | [5 empty] | 4.8265 | 2.02
PAIN |  | 2019-04-15 | 5.77 | 17 | 18.49 | 1.2575 | 3.4181 | 0.89561 | 1.1069 | 12.4 | 1.7989 | 120.0448 | 0.49055 | [5 empty] | 4.9203 | 1.8
PAIN |  | 2019-04-15 | 5.76 | 17.3 | 12.0465 | 1.2959 | 3.5218 | 0.90126 | 1.1251 | 11.39 | 1.8291 | 141.1962 | 0.50071 | [5 empty] | 4.9371 | 1.59
PAIN |  | 2019-04-15 | 5.75 | 17.4 | 10.7858 | 1.2964 | 3.5103 | 0.90518 | 1.1056 | 10.87 | 1.8545 | 145.9588 | 0.50691 | [5 empty] | 4.9689 | 1.48
PAIN |  | 2019-04-15 | 5.79 | 16.4 | 26.1941 | 1.2006 | 3.2551 | 0.88691 | 1.0762 | 14.04 | 1.7039 | 84.0454 | 0.48463 | [5 empty] | 4.6854 | 2.33
PAIN |  | 2019-04-16 | 5.82 | 17.4 | 20.5911 | 1.237 | 3.3868 | 0.93084 | 1.0772 | 11.44 | 1.9715 | 72.6993 | 0.53399 | [5 empty] | 5.1342 | 0.96
PAIN |  | 2019-04-16 | 5.81 | 17.4 | 14.4278 | 1.2804 | 3.5078 | 0.91649 | 1.0721 | 11.19 | 1.9436 | 106.0373 | 0.52638 | [5 empty] | 5.1204 | 1.09
PAIN |  | 2019-04-19 | 5.82 | 16.2 | 26.7544 | 1.1756 | 3.2189 | 0.89474 | 1.0343 | 14.87 | 1.7456 | 45.5246 | 0.49788 | [5 empty] | 4.7376 | 1.87
PAIN |  | 2019-04-19 | 5.76 | 16.4 | 3.3618 | 1.1776 | 3.2313 | 0.90126 | 1.0481 | 12.56 | 1.7747 | 48.0459 | 0.49535 | [5 empty] | 4.7719 | 1.89
PAIN |  | 2019-04-20 | 5.77 | 16.7 | 5.4629 | 1.1926 | 3.307 | 0.9117 | 1.0642 | 11.99 | 1.8441 | 52.1081 | 0.50381 | [5 empty] | 4.9726 | 1.59
PAIN |  | 2019-04-20 | 5.76 | 16.9 | 5.3229 | 1.2101 | 3.3679 | 0.92258 | 1.0739 | 11.63 | 1.8728 | 68.2168 | 0.50889 | [5 empty] | 5.014 | 1.48
PAIN |  | 2019-04-20 | 5.7 | 16.8 | 8.4045 | 1.233 | 3.2757 | 0.94998 | 1.0555 | 11.57 | 1.8295 | 52.5284 | 0.53399 | [5 empty] | 4.9449 | 1.75
PAIN |  | 2019-04-22 | 5.77 | 17 | 0 | 1.2111 | 3.4247 | 0.94389 | 1.0409 | 10.43 | 1.9736 | 0 | 0.53117 | [5 empty] | 4.9305 | [29 empty] | 9.6
PAIN |  | 2019-04-28 | 5.94 | 17 | 0 | 1.2036 | 3.4074 | 0.98826 | 1.112 | 14 | 1.9831 | 0 | 0.54471 | [5 empty] | 4.6487 | 0.9 | [28 empty] | 13.7
PAIN |  | 2019-05-07 | 5.95 | 17.3 | 0 | 1.1761 | 3.3333 | 1.0074 | 1.1522 | 15.45 | 1.9625 | 0 | 0.56446 | [5 empty] | 4.445 | [29 empty] | 16
PAIN |  | 2019-05-13 | 6.04 | 17.3 | 0 | 1.2236 | 3.4634 | 1.0061 | 1.1276 | 14.51 | 1.9417 | 0 | 0.55684 | [5 empty] | 4.8872 | 0.87 | [28 empty] | 13.4
PAIN |  | 2019-05-20 | 6.09 | 17.6 | 0 | 1.2385 | 3.5021 | 1.0361 | 1.1857 | 17.41 | 1.9919 | 0 | 0.57969 | [5 empty] | 4.1608 | [29 empty] | 17.8
PAIN |  | 2019-05-27 | 6.04 | 17.9 | 0 | 1.2894 | 3.6148 | 1.0587 | 1.1946 | 14.91 | 1.9498 | 0 | 0.58505 | [5 empty] | 4.2816 | 0.88
PAIN |  | 2019-06-03 | 5.97 | 18.3 | 0 | 1.3184 | 3.6741 | 1.0857 | 1.188 | 14.6 | 1.9049 | 12.0465 | 0.59069 | [5 empty] | 5.3457 | [29 empty] | 17.4
PAIN |  | 2019-06-10 | 5.77 | 17.7 | 0 | 1.256 | 3.4683 | 1.0165 | 1.1379 | 16 | 1.8511 | 0 | 0.53879 | [5 empty] | 5.9129 | 1.07 | [28 empty] | 17.4
PAIN |  | 2019-06-17 | 5.58 | 18.1 | 0 | 1.265 | 3.4914 | 1.0391 | 1.156 | 14.52 | 1.9471 | 0 | 0.57377 | [5 empty] | 5.7338 | [29 empty] | 19.8
PAIN |  | 2019-06-24 | 6.07 | 17.2 | 0 | 1.225 | 3.437 | 1.0613 | 1.1532 | 16.02 | 1.879 | 0 | 0.58702 | [5 empty] | 5.7981 | [29 empty] | 20.1
PAIN |  | 2019-07-01 | 6.14 | 17.4 | 0 | 1.2051 | 3.4156 | 1.0548 | 1.1719 | 17.84 | 1.8264 | 0 | 0.58702 | [5 empty] | 6.0432 | [29 empty] | 21
PAIN |  | 2019-07-05 | 5.78 | 15.7 | 69.3374 | 1.1742 | 3.0288 | 0.82688 | 1.0926 | 20.6 | 1.3136 | 186.3006 | 0.40367 | [5 empty] | 4.9533 | 4.02
PAIN |  | 2019-07-06 | 5.88 | 16.5 | 25.4938 | 1.2141 | 3.3103 | 0.90257 | 1.1302 | 14.87 | 1.5934 | 184.0594 | 0.45247 | [5 empty] | 5.4442 | 2.39
PAIN |  | 2019-07-06 | 5.98 | 18.1 | 0 | 1.3588 | 3.6848 | 0.9813 | 1.178 | 12.93 | 1.8376 | 152.2622 | 0.52694 | [5 empty] | 5.7512 | 1.23
PAIN |  | 2019-07-06 | 5.89 | 17.5 | 0 | 1.2854 | 3.5284 | 0.93475 | 1.1524 | 13.8 | 1.6712 | 150.021 | 0.47475 | [5 empty] | 5.553 | 1.95
PAIN |  | 2019-07-06 | 5.96 | 18.3 | 16.669 | 1.3962 | 3.7778 | 0.96781 | 1.1731 | 13.3 | 1.7849 | 279.0307 | 0.5086 | [5 empty] | 5.5998 | 1.37
PAIN |  | 2019-07-06 | 5.85 | 16.2 | 40.3418 | 1.2051 | 3.2263 | 0.8682 | 1.0959 | 16.68 | 1.4953 | 181.398 | 0.42087 | [5 empty] | 5.1648 | 3.12
PAIN |  | 2019-07-08 | 6.05 | 17.6 | 0 | 1.241 | 3.4337 | 0.99478 | 1.1737 | 14.95 | 1.8432 | 0 | 0.52807 | [5 empty] | 6.1033 | [29 empty] | 19.4
PAIN |  | 2019-07-15 | 6.13 | 17.3 | 0 | 1.23 | 3.4107 | 1.0191 | 1.1954 | 18.07 | 1.8788 | 16.1087 | 0.55035 | [5 empty] | 6.3305 | [29 empty] | 20.1
PAIN |  | 2019-07-22 | 6.22 | 17.1 | 0 | 1.1791 | 3.335 | 1.0387 | 1.2018 | 20.18 | 1.8105 | 10.5057 | 0.56756 | [5 empty] | 6.6279 | [29 empty] | 22.5
PAIN |  | 2019-07-30 | 6.09 | 17.6 | 0 | 1.1996 | 3.5276 | 1.0787 | 1.2043 | 21.27 | 1.8401 | 41.8826 | 0.5952 | [5 empty] | 6.7997 | 0.72 | [28 empty] | 20.2
PAIN |  | 2019-08-05 | 6.23 | 17.2 | 0 | 1.1597 | 3.3531 | 1.0713 | 1.2082 | 20.95 | 1.8072 | 0 | 0.61044 | [5 empty] | 6.7607 | [29 empty] | 21
PAIN |  | 2019-08-12 | 6.18 | 17.6 | 0 | 1.2216 | 3.5012 | 1.0835 | 1.2225 | 22.62 | 1.8143 | 0 | 0.61523 | [5 empty] | 6.9914 | [29 empty] | 20.3
PAIN |  | 2019-08-19 | 6.24 | 17.7 | 0 | 1.1662 | 3.3918 | 1.0918 | 1.2632 | 21.72 | 1.8072 | 0 | 0.6158 | [5 empty] | 7.2143 | [29 empty] | 21.9
PAIN |  | 2019-08-26 | 6.15 | 17.5 | 0 | 1.1233 | 3.3358 | 1.0848 | 1.1972 | 20.13 | 1.8032 | 0 | 0.60169 | [5 empty] | 7.1001 | [29 empty] | 18.1
PAIN |  | 2019-09-02 | 6.13 | 17.7 | 0 | 1.1452 | 3.4337 | 1.0739 | 1.2688 | 26.8 | 1.6257 | 0 | 0.59238 | [5 empty] | 6.9956 | [29 empty] | 20
PAIN |  | 2019-09-09 | 6.15 | 17.9 | 0 | 1.1921 | 3.5169 | 1.1292 | 1.2885 | 25.66 | 1.781 | 29.9762 | 0.61749 | [5 empty] | 7.3753 | [29 empty] | 19
PAIN |  | 2019-09-16 | 5.93 | 17.9 | 0 | 1.1238 | 3.3638 | 1.1114 | 1.2657 | 25.49 | 1.781 | 48.6062 | 0.64147 | [5 empty] | 7.436 | 0.73 | [28 empty] | 19.3
PAIN |  | 2019-09-24 | 6.21 | 19.5 | 0 | 1.2021 | 3.5704 | 1.1153 | 1.2719 | 31.47 | 1.735 | 0 | 0.63977 | [5 empty] | 7.6577 | [29 empty] | 17.5
PAIN |  | 2019-09-30 | 6.24 | 19.5 | 0 | 1.1412 | 3.4033 | 1.1013 | 1.3775 | 34.54 | 1.6658 | 35.8594 | 0.65444 | [5 empty] | 7.5766 | 1.26 | [28 empty] | 19.5
PAIN |  | 2019-10-07 | 5.71 | 19.6 | 0 | 1.1327 | 3.3942 | 1.1201 | 1.3243 | 30.2 | 1.7235 | 0 | 0.66093 | [5 empty] | 7.7328 | [29 empty] | 18.3
PAIN |  | 2019-10-14 | 6.22 | 19.1 | 0 | 1.1188 | 3.5498 | 1.1575 | 1.2698 | 31.06 | 1.7595 | 17.6495 | 0.65472 | [5 empty] | 7.5952 | 0.66 | [28 empty] | 12.5
PAIN |  | 2019-10-22 | 6.07 | 19.5 | 0 | 1.2285 | 3.5811 | 1.0644 | 1.2739 | 22.34 | 1.8624 | 28.8556 | 0.62228 | [5 empty] | 6.6219 | [29 empty] | 14
PAIN |  | 2019-10-29 | 6.08 | 19.9 | 0 | 1.2909 | 3.7004 | 1.1074 | 1.2596 | 20.09 | 2.0333 | 6.5836 | 0.65501 | [5 empty] | 6.9283 | 0.99 | [28 empty] | 14
PAIN |  | 2019-11-01 | 5.86 | 19.1 | 16.1087 | 1.3398 | 3.6683 | 1.0052 | 1.365 | 20.23 | 1.8422 | 0 | 0.74443 | [5 empty] | 6.3887 | 3.19
PAIN |  | 2019-11-01 | 6.03 | 19.1 | 5.603 | 1.3373 | 3.7037 | 1.0152 | 1.2893 | 18.48 | 1.9367 | 25.914 | 0.72186 | [5 empty] | 6.4903 | 2.04
PAIN |  | 2019-11-01 | 5.88 | 18.9 | 43.7036 | 1.4351 | 3.7539 | 1.007 | 1.3852 | 26.42 | 1.645 | 0 | 0.72638 | [5 empty] | 6.3659 | 3.85
PAIN |  | 2019-11-04 | 5.98 | 18.8 | 0 | 1.3483 | 3.7663 | 1.0383 | 1.1678 | 16.85 | 2.0477 | 0 | 0.65303 | [5 empty] | 6.6705 | [29 empty] | 10
PAIN |  | 2019-11-11 | 6.03 | 18.9 | 0 | 1.3423 | 3.7992 | 1.0583 | 1.1678 | 17.84 | 2.0543 | 0 | 0.61918 | [5 empty] | 6.4224 | 0.7 | [28 empty] | 9.75
PAIN |  | 2019-11-18 | 6.03 | 18.7 | 0 | 1.3428 | 3.8708 | 1.0565 | 1.0923 | 16.85 | 2.061 | 0 | 0.61523 | [5 empty] | 6.2908 | [29 empty] | 5.5
PAIN |  | 2019-11-25 | 5.99 | 18.9 | 3.5019 | 1.3663 | 3.8815 | 1.0505 | 1.1159 | 17.21 | 2.1068 | 0 | 0.62228 | [5 empty] | 6.1923 | 0.69 | [28 empty] | 7
PAIN |  | 2019-12-02 | 5.95 | 19 | 0 | 1.3812 | 3.9029 | 1.037 | 1.1113 | 14.91 | 2.1391 | 0 | 0.61241 | [5 empty] | 6.1388 | [29 empty] | 8.5
PAIN |  | 2019-12-10 | 5.95 | 18.8 | 3.5019 | 1.4027 | 3.8765 | 1.0126 | 1.0946 | 13.59 | 2.1549 | 2.9416 | 0.62877 | [5 empty] | 5.878 | 0.69 | [28 empty] | 8.5
PAIN |  | 2019-12-17 | 5.86 | 18.5 | 0 | 1.3149 | 3.684 | 0.9913 | 1.0593 | 11.36 | 2.1035 | 0 | 0.62116 | [5 empty] | 5.7981 | [29 empty] | 8
PAIN |  | 2019-12-23 | 5.79 | 18.6 | 0 | 1.3543 | 3.7909 | 1.0035 | 1.0164 | 10.33 | 2.1424 | 0 | 0.60141 | [5 empty] | 5.3162 | [29 empty] | 6
PAIN |  | 2019-12-30 | 5.92 | 18.7 | 0 | 1.3478 | 3.7218 | 1.0161 | 1.0724 | 11.52 | 2.1407 | 0 | 0.59718 | [5 empty] | 5.0843 | [29 empty] | 10
PINE |  | 2019-01-14 | 7.12 | 30.3 | 0 | 5.7784 | 8.0115 | 3.0731 | 0.14859 | 188.04 | 1.117 | 0 | 0.78025 | [5 empty] | 12.1562 | [29 empty] | 4.7
PINE |  | 2019-01-21 | 7.09 | 32 | 4.7626 | 6.1677 | 8.679 | 3.02 | 0.14322 | 187.44 | 1.3163 | 241.6305 | 0.70212 | [5 empty] | 11.9928 | [29 empty] | 0.9
PINE |  | 2019-01-30 | 7.06 | 30.4 | 2.2412 | 5.8194 | 8.1399 | 2.973 | 0.13657 | 175.03 | 1.1664 | 231.545 | 0.75797 | [5 empty] | 11.6275 | 0.41 | [28 empty] | 0.9
PINE |  | 2019-02-04 | 7.08 | 30.8 | 0 | 5.8982 | 8.163 | 3.0422 | 0.14092 | 181.69 | 1.1522 | 81.2439 | 0.7701 | [5 empty] | 11.7873 | [29 empty] | 3.2
PINE |  | 2019-02-11 | 7.11 | 30.6 | 12.6068 | 6.0604 | 8.3169 | 3.1261 | 0.14629 | 189.41 | 1.1074 | 208.4326 | 0.77743 | [5 empty] | 12.0006 | [29 empty] | 2.9
PINE |  | 2019-02-18 | 7.04 | 30.9 | 0.42023 | 6.0359 | 8.2741 | 3.0318 | 0.14757 | 181.5 | 1.228 | 176.6354 | 0.73145 | [5 empty] | 11.473 | [29 empty] | 6
PINE |  | 2019-02-24 | 7.14 | 31.4 | 1.1206 | 6.2186 | 8.4173 | 2.8978 | 0.15115 | 173.33 | 1.2628 | 401.3167 | 0.65642 | [5 empty] | 11.2922 | 1.07
PINE |  | 2019-02-24 | 7.08 | 31.6 | 30.2563 | 6.1662 | 8.3547 | 2.9282 | 0.16931 | 177.62 | 1.2592 | 439.1371 | 0.68124 | [5 empty] | 12.6104 | 1.65
PINE |  | 2019-02-26 | 7.14 | 31 | 17.6495 | 5.9261 | 8.2313 | 2.9343 | 0.14169 | 170.25 | 1.1347 | 252.2762 | 0.68942 | [5 empty] | 11.267 | [29 empty] | 5.1
PINE |  | 2019-03-04 | 7.1 | 32.2 | 3.5019 | 6.1751 | 8.5967 | 3.0165 | 0.14655 | 182.45 | 1.2829 | 257.8793 | 0.70578 | [5 empty] | 11.7825 | [29 empty] | 5.5
PINE |  | 2019-03-11 | 6.8 | 30.8 | 2.1011 | 5.996 | 8.2626 | 3.0204 | 0.14552 | 181.07 | 1.0346 | 187.7014 | 0.71876 | [5 empty] | 11.6022 | [29 empty] | 5.2
PINE |  | 2019-03-19 | 7.1 | 32 | 3.9221 | 6.0614 | 8.3432 | 3.1314 | 0.14578 | 194.74 | 0.83989 | 44.9643 | 0.77292 | [5 empty] | 12.0414 | 0.67 | [28 empty] | 4.5
PINE |  | 2019-03-21 | 6.96 | 28.8 | 84.4656 | 5.6761 | 7.4313 | 2.5663 | 0.2046 | 161.46 | 0.92546 | 303.1237 | 0.63329 | [5 empty] | 10.3675 | 2.5
PINE |  | 2019-03-21 | 6.94 | 29.7 | 95.9518 | 6.0649 | 8.1671 | 2.3889 | 0.22481 | 155.5 | 0.93025 | 551.7579 | 0.48688 | [5 empty] | 9.3659 | 2.48
PINE |  | 2019-03-21 | 7.08 | 32.5 | 0 | 6.5749 | 8.7638 | 2.5311 | 0.21432 | 166.07 | 1.1776 | 656.6746 | 0.4866 | [5 empty] | 9.7739 | 1.69
PINE |  | 2019-03-22 | 7.04 | 32.2 | 19.1904 | 6.4681 | 8.7144 | 2.8438 | 0.17468 | 173.24 | 1.3758 | 417.0052 | 0.59746 | [5 empty] | 11.2651 | 0.84
PINE |  | 2019-03-22 | 7.14 | 33.1 | 10.2255 | 6.6632 | 8.9605 | 2.7155 | 0.18747 | 173.28 | 1.3263 | 482.4205 | 0.55092 | [5 empty] | 10.6048 | 1.09
PINE |  | 2019-03-22 | 7.07 | 32.1 | 0 | 6.4536 | 8.6897 | 2.8552 | 0.17059 | 175.07 | 1.3918 | 487.8835 | 0.61467 | [5 empty] | 11.2273 | 0.78
PINE |  | 2019-03-22 | 7.13 | 32.1 | 0 | 6.4656 | 8.7432 | 2.8634 | 0.17008 | 175.07 | 1.3852 | 521.0814 | 0.62059 | [5 empty] | 11.1816 | 0.79
PINE |  | 2019-03-22 | 7.09 | 32.6 | 0 | 6.6218 | 8.9177 | 2.7468 | 0.18363 | 174.58 | 1.3481 | 478.9186 | 0.57179 | [5 empty] | 10.8241 | 0.98
PINE |  | 2019-03-23 | 7.12 | 32.2 | 0 | 6.3343 | 8.6979 | 2.8852 | 0.16087 | 177.62 | 1.3804 | 525.2837 | 0.64231 | [5 empty] | 11.3018 | 0.67
PINE |  | 2019-03-25 | 7.14 | 32.8 | 0 | 6.6996 | 8.5523 | 3.0257 | 0.15908 | 184.9 | 1.2725 | 255.498 | 0.67645 | [5 empty] | 11.726 | [29 empty] | 7.6
PINE |  | 2019-04-01 | 7.2 | 32.2 | 14.0076 | 6.1422 | 8.4263 | 3.1409 | 0.1555 | 199.54 | 1.0995 | 63.5943 | 0.76276 | [5 empty] | 12.2667 | 0.44 | [28 empty] | 8
PINE |  | 2019-04-08 | 7.21 | 32.8 | 10.9259 | 6.6342 | 8.7885 | 3.3671 | 0.17673 | 221.04 | 1.0924 | 0 | 0.77659 | [5 empty] | 12.6903 | [29 empty] | 12
PINE |  | 2019-04-14 | 6.97 | 31.4 | 207.8723 | 6.4571 | 8.2263 | 2.6999 | 0.29079 | 202.71 | 0.89278 | 35.5792 | 0.5701 | [5 empty] | 11.282 | 3.94
PINE |  | 2019-04-14 | 7.09 | 32.6 | 71.8588 | 7.0918 | 8.9951 | 2.6411 | 0.23146 | 190.94 | 1.0214 | 315.1702 | 0.51001 | [5 empty] | 10.0569 | 3.62
PINE |  | 2019-04-15 | 7.24 | 33.1 | 0 | 6.8209 | 9.0041 | 2.8943 | 0.19258 | 194.03 | 1.3327 | 398.3751 | 0.59774 | [5 empty] | 11.3697 | 1.33
PINE |  | 2019-04-15 | 7.16 | 33.1 | 49.3066 | 6.8528 | 9.0626 | 2.9195 | 0.20077 | 194.41 | 1.3292 | 322.0339 | 0.55289 | [5 empty] | 11.3342 | 1.24 | [28 empty] | 9.9
PINE |  | 2019-04-16 | 7.19 | 32.6 | 0 | 6.5289 | 8.6971 | 2.953 | 0.16292 | 191.12 | 1.375 | 412.2426 | 0.67814 | [5 empty] | 11.6154 | 0.7
PINE |  | 2019-04-19 | 6.95 | 31.8 | 5.4629 | 6.5564 | 8.2 | 2.9595 | 0.17647 | 215.17 | 1.02 | 0 | 0.69873 | [5 empty] | 12.3076 | 2.04
PINE |  | 2019-04-19 | 7.11 | 32.4 | 110.2395 | 6.5499 | 8.5325 | 3.02 | 0.20691 | 206.04 | 1.1001 | 149.4607 | 0.69337 | [5 empty] | 11.8143 | 1.57
PINE |  | 2019-04-19 | 7.07 | 31.1 | 38.6609 | 6.4321 | 8.2782 | 2.8443 | 0.20358 | 204.91 | 0.99813 | 0 | 0.62821 | [5 empty] | 10.8878 | 2.17
PINE |  | 2019-04-19 | 7.1 | 32.5 | 33.6182 | 6.8698 | 8.8642 | 2.8987 | 0.20384 | 207.63 | 1.111 | 130.6906 | 0.60903 | [5 empty] | 11.0837 | 2.22
PINE |  | 2019-04-20 | 7.21 | 32.9 | 2.8015 | 6.6916 | 8.7572 | 3.0618 | 0.1867 | 203.12 | 1.3465 | 212.7749 | 0.65275 | [5 empty] | 11.9844 | 0.93
PINE |  | 2019-04-22 | 7.14 | 32.2 | 5.3229 | 6.5524 | 8.7037 | 3.1422 | 0.1913 | 202.41 | 1.193 | 87.6874 | 0.69929 | [5 empty] | 11.9405 | [29 empty] | 13.6
PINE |  | 2019-04-28 | 7.3 | 33.8 | 0 | 6.9217 | 9.1605 | 3.3275 | 0.19565 | 230.12 | 0.9873 | 48.0459 | 0.73568 | [5 empty] | 12.7444 | 0.6 | [28 empty] | 13.2
PINE |  | 2019-05-05 | 7.06 | 35 | 102.3953 | 7.273 | 9.4601 | 3.0892 | 0.27545 | 237.03 | 0.91026 | 227.9031 | 0.64485 | [5 empty] | 12.3106 | 3.13
PINE |  | 2019-05-05 | 7.21 | 34.8 | 10.5057 | 7.4626 | 9.7202 | 3.1314 | 0.22174 | 234.6 | 0.9771 | 249.8949 | 0.62116 | [5 empty] | 11.8251 | 2.47
PINE |  | 2019-05-07 | 6.79 | 34.3 | 60.0924 | 7.0419 | 9.3827 | 3.2323 | 0.18414 | 226.02 | 1.2573 | 7.5641 | 0.67475 | [5 empty] | 12.6315 | [29 empty] | 13.7
PINE |  | 2019-05-13 | 7.22 | 34.8 | 31.6571 | 7.4566 | 9.8757 | 3.281 | 0.18235 | 242.2 | 1.0837 | 60.9329 | 0.64937 | [5 empty] | 12.6453 | 1.37
PINE |  | 2019-05-13 | 7.23 | 35.3 | 0 | 7.4741 | 9.8222 | 3.2458 | 0.18721 | 244.41 | 1.1393 | 224.9615 | 0.63836 | [5 empty] | 12.5269 | 1.3
PINE |  | 2019-05-13 | 7.16 | 34 | 60.7928 | 7.263 | 9.6634 | 3.2171 | 0.20537 | 241.11 | 1.0662 | 98.6133 | 0.62059 | [5 empty] | 12.2235 | 1.18 | [28 empty] | 11
PINE |  | 2019-05-13 | 7.14 | 34.6 | 39.6414 | 7.2969 | 9.6905 | 3.2127 | 0.17366 | 244.35 | 1.0612 | 0 | 0.67109 | [5 empty] | 12.5546 | 1.71
PINE |  | 2019-05-14 | 7.25 | 35.5 | 9.6652 | 7.3493 | 9.8263 | 3.2845 | 0.16803 | 238.94 | 1.2659 | 224.121 | 0.69817 | [5 empty] | 12.712 | 0.72
PINE |  | 2019-05-14 | 7.39 | 36.2 | 6.1633 | 7.5125 | 10.1177 | 3.3167 | 0.17187 | 247.17 | 1.2546 | 97.6327 | 0.67645 | [5 empty] | 12.9559 | 0.82
PINE |  | 2019-05-14 | 7.28 | 35.9 | 0 | 7.501 | 10.0173 | 3.2845 | 0.17263 | 243.26 | 1.238 | 188.962 | 0.67447 | [5 empty] | 12.7006 | 0.76
PINE |  | 2019-05-20 | 7.3 | 34.9 | 0 | 7.4336 | 9.8626 | 3.5037 | 0.18517 | 245.39 | 1.123 | 88.6679 | 0.74189 | [5 empty] | 13.1572 | [29 empty] | 14.8
PINE |  | 2019-05-27 | 7.17 | 36.5 | 0 | 7.7495 | 10.223 | 3.7007 | 0.19514 | 277.93 | 0.9923 | 0 | 0.76615 | [5 empty] | 14.2213 | 0.57
PINE |  | 2019-06-03 | 7.2 | 37 | 22.5522 | 7.9027 | 10.4519 | 3.7669 | 0.19872 | 287.25 | 0.94399 | 0 | 0.76135 | [5 empty] | 14.139 | [29 empty] | 14.6
PINE |  | 2019-06-09 | 6.94 | 36.2 | 247.7938 | 7.6437 | 9.4502 | 3.3523 | 0.34348 | 256.1 | 0.83365 | 459.168 | 0.68011 | [5 empty] | 15.7492 | 2.95
PINE |  | 2019-06-10 | 6.9 | 37.4 | 82.2244 | 8.2794 | 10.828 | 3.5124 | 0.23095 | 283.36 | 0.85738 | 111.6403 | 0.60705 | [5 empty] | 13.189 | 1.68 | [28 empty] | 15.2
PINE |  | 2019-06-17 | 6.9 | 36.7 | 3.3618 | 7.7435 | 10.2362 | 3.5807 | 0.18619 | 277.82 | 1.0187 | 0 | 0.72948 | [5 empty] | 13.764 | [29 empty] | 16
PINE |  | 2019-06-24 | 7.27 | 38.3 | 0 | 8.0938 | 10.6403 | 3.8382 | 0.19821 | 299.69 | 0.9263 | 6.5836 | 0.76446 | [5 empty] | 14.4935 | [29 empty] | 16.7
PINE |  | 2019-07-01 | 7.34 | 39.3 | 0 | 8.3049 | 10.8831 | 3.9334 | 0.20895 | 310.7 | 0.9265 | 71.9989 | 0.75289 | [5 empty] | 14.911 | [29 empty] | 17.2
PINE |  | 2019-07-08 | 7.38 | 41.9 | 41.6025 | 9.2011 | 11.9934 | 3.9243 | 0.22992 | 329.6 | 0.85363 | 136.2936 | 0.64852 | [5 empty] | 14.9657 | [29 empty] | 18.5
PINE |  | 2019-07-15 | 7.33 | 42.1 | 0 | 9.0953 | 11.8181 | 4.1544 | 0.22251 | 343.84 | 0.88903 | 88.808 | 0.73061 | [5 empty] | 15.7588 | [29 empty] | 18.8
PINE |  | 2019-07-22 | 7.35 | 42.2 | 0 | 9.1243 | 11.7794 | 4.2505 | 0.22737 | 344.33 | 0.87362 | 0 | 0.75769 | [5 empty] | 16.004 | [29 empty] | 20.1
PINE |  | 2019-07-29 | 7.04 | 41.8 | 0 | 9.0619 | 11.651 | 4.4137 | 0.2289 | 348.37 | 0.82032 | 30.9567 | 0.81298 | [5 empty] | 16.5039 | 0.54 | [28 empty] | 20
PINE |  | 2019-08-05 | 7.2 | 43.4 | 3.9221 | 9.2909 | 11.9597 | 4.3893 | 0.21739 | 362.16 | 0.83052 | 41.3223 | 0.8189 | [5 empty] | 16.4137 | [29 empty] | 18.6
PINE |  | 2019-08-12 | 7.28 | 43.7 | 0 | 9.4641 | 12.0905 | 4.5907 | 0.23018 | 361.78 | 0.78139 | 0 | 0.84429 | [5 empty] | 16.7947 | [29 empty] | 17.8
PINE |  | 2019-08-19 | 7.32 | 45.1 | 0 | 9.7864 | 12.53 | 4.5903 | 0.2335 | 375.9 | 0.83906 | 51.828 | 0.83385 | [5 empty] | 16.6847 | [29 empty] | 19.5
PINE |  | 2019-08-26 | 7.26 | 44.6 | 0 | 9.6053 | 12.363 | 4.6646 | 0.22813 | 374.83 | 0.79076 | 0 | 0.84429 | [5 empty] | 16.7148 | [29 empty] | 16.5
PINE |  | 2019-09-02 | 7.22 | 45.5 | 0 | 9.8253 | 12.707 | 4.3084 | 0.2578 | 345.88 | 0.90672 | 289.3963 | 0.81439 | [5 empty] | 15.4218 | [29 empty] | 18.5
PINE |  | 2019-09-09 | 7.26 | 45.5 | 0 | 9.7989 | 12.5654 | 4.756 | 0.23606 | 382.57 | 0.76473 | 0 | 0.85444 | [5 empty] | 16.7682 | [29 empty] | 17.5
PINE |  | 2019-09-16 | 7 | 45.9 | 0 | 9.9661 | 12.8872 | 4.6003 | 0.22737 | 380.79 | 0.85238 | 67.2363 | 0.85557 | [5 empty] | 16.597 | 0.55 | [28 empty] | 17.5
PINE |  | 2019-09-24 | 7.22 | 48.4 | 0 | 9.9162 | 12.7926 | 4.8882 | 0.28849 | 395.98 | 0.78451 | 37.4002 | 0.91396 | [5 empty] | 17.2934 | [29 empty] | 17.25
PINE |  | 2019-09-30 | 7.13 | 46.8 | 0 | 9.518 | 11.9193 | 4.2614 | 0.57315 | 368.11 | 0.6294 | 0 | 0.88124 | [5 empty] | 14.5956 | 3.17 | [28 empty] | 18.5
PINE |  | 2019-10-07 | 6.98 | 49.8 | 0 | 10.0878 | 13 | 4.8939 | 0.26777 | 409.72 | 0.75224 | 0 | 0.8914 | [5 empty] | 17.2129 | [29 empty] | 16
PINE |  | 2019-10-14 | 7.22 | 48.9 | 0 | 9.7804 | 12.7556 | 4.7912 | 0.25192 | 401.66 | 0.75599 | 4.3423 | 0.89309 | [5 empty] | 16.6745 | 0.51 | [28 empty] | 12.3
PINE |  | 2019-10-22 | 7.31 | 48.5 | 0 | 9.9476 | 13.0551 | 4.4258 | 0.29872 | 375.17 | 0.9086 | 104.3564 | 0.99887 | [5 empty] | 15.6627 | [29 empty] | 13
PINE |  | 2019-10-28 | 7.18 | 44.5 | 0 | 8.8338 | 11.7893 | 3.9852 | 0.26829 | 320.76 | 0.96315 | 120.0448 | 1.1315 | [5 empty] | 14.479 | 0.97 | [28 empty] | 12.8
PINE |  | 2019-10-31 | 6.81 | 40.4 | 31.3769 | 8.8403 | 11.163 | 3.3088 | 0.69105 | 255.12 | 0.89736 | 446.0008 | 1.2539 | [5 empty] | 12.4758 | 6.94
PINE |  | 2019-11-01 | 6.89 | 40.5 | 0 | 8.8368 | 11.3144 | 3.1844 | 0.50051 | 234.3 | 0.90443 | 705.4209 | 1.2082 | [5 empty] | 11.7026 | 6.17
PINE |  | 2019-11-04 | 7.17 | 37.9 | 0 | 7.8049 | 10.4148 | 3.5263 | 0.2087 | 264.76 | 1.0458 | 142.7371 | 1.1182 | [5 empty] | 13.5688 | [29 empty] | 9.75
PINE |  | 2019-11-11 | 7.22 | 35.8 | 0 | 7.3099 | 9.6683 | 3.5655 | 0.18389 | 258.58 | 0.99917 | 0 | 1.0561 | [5 empty] | 13.5381 | 0.79 | [28 empty] | 9.5
PINE |  | 2019-11-17 | 7.25 | 34.9 | 0 | 7.1233 | 9.4996 | 3.5389 | 0.17084 | 251.96 | 0.97502 | 6.3034 | 1.0505 | [5 empty] | 13.0659 | [29 empty] | 6
PINE |  | 2019-11-25 | 7.23 | 34 | 0 | 6.7909 | 9.1959 | 3.2645 | 0.17238 | 230.08 | 1.0258 | 113.041 | 1.0395 | [5 empty] | 12.2001 | 0.66 | [28 empty] | 6.75
PINE |  | 2019-12-02 | 7.24 | 32.9 | 3.782 | 6.5554 | 8.8938 | 3.1918 | 0.15934 | 218.23 | 1.0591 | 112.901 | 1.0079 | [5 empty] | 11.8858 | [29 empty] | 7
PINE |  | 2019-12-10 | 7.16 | 32.5 | 3.782 | 6.4825 | 8.7704 | 3.0996 | 0.15243 | 206.72 | 1.0781 | 180.1373 | 0.97207 | [5 empty] | 11.2886 | 0.69 | [28 empty] | 7
PINE |  | 2019-12-17 | 7.05 | 31.2 | 0 | 5.8787 | 8.1267 | 2.8404 | 0.15448 | 173.96 | 1.2172 | 266.2838 | 0.88942 | [5 empty] | 10.5201 | [29 empty] | 5
PINE |  | 2019-12-23 | 6.76 | 29.9 | 0 | 5.6876 | 7.8856 | 2.8199 | 0.12379 | 167.27 | 1.219 | 174.6743 | 0.88547 | [5 empty] | 9.9529 | [29 empty] | 3.75
PINE |  | 2019-12-30 | 7.04 | 30.5 | 0 | 5.8922 | 8.0222 | 2.9783 | 0.1491 | 192.86 | 1.1128 | 75.3607 | 0.86375 | [5 empty] | 10.4594 | [29 empty] | 7.5
SK01 |  | 2019-02-05 | 6.8 | 25.1 | 14.4278 | 5.0394 | 7.0642 | 0.95041 | 0.42864 | 90.53 | 2.0837 | 55.1898 | 0.33315 | [5 empty] | 5.0759 | [29 empty] | 5
SK01 |  | 2019-04-29 | 6.95 | 24.9 | 0 | 5.1248 | 6.9481 | 0.92214 | 0.43504 | 98.73 | 2.0146 | 0 | 0.31509 | [5 empty] | 4.8938 | [29 empty] | 8.5
SK01 |  | 2019-08-04 | 6.7 | 31.7 | 15.6885 | 6.8413 | 9.3235 | 1.0766 | 0.59105 | 161.15 | 1.6727 | 205.3509 | 0.34245 | [5 empty] | 6.3881 | [29 empty] | 15.5
SK01 |  | 2019-10-29 | 6.66 | 36.8 | 9.3851 | 7.1402 | 9.9169 | 1.2684 | 0.56957 | 134.84 | 2.498 | 331.419 | 0.46685 | [5 empty] | 6.2596 | [29 empty] | 11
STAN |  | 2019-01-14 | 6.76 | 16.8 | 0 | 2.8518 | 1.9975 | 2.5698 | 0.22685 | 74.1 | 0.95982 | 0 | 0.56841 | [5 empty] | 8.2159 | [29 empty] | 4.8
STAN |  | 2019-01-21 | 6.7 | 17.9 | 0 | 3.0394 | 2.1761 | 2.649 | 0.23708 | 71.27 | 1.1324 | 0 | 0.56135 | [5 empty] | 8.3475 | [29 empty] | 1.4
STAN |  | 2019-01-30 | 6.74 | 16.7 | 0 | 2.9167 | 2.0239 | 2.545 | 0.21765 | 69.52 | 1.015 | 0 | 0.56474 | [5 empty] | 8.1666 | 0.42 | [28 empty] | 3.1
STAN |  | 2019-02-04 | 6.78 | 16.8 | 1.9611 | 2.8927 | 2.0025 | 2.5955 | 0.23299 | 73.08 | 0.98459 | 0 | 0.57461 | [5 empty] | 8.1594 | [29 empty] | 6.8
STAN |  | 2019-02-11 | 6.77 | 16.6 | 0 | 3.002 | 2.0658 | 2.5659 | 0.23146 | 73.56 | 0.92421 | 0 | 0.56276 | [5 empty] | 8.0284 | [29 empty] | 4.6
STAN |  | 2019-02-18 | 6.44 | 16.8 | 14.5679 | 2.9371 | 2.0428 | 2.5755 | 0.23887 | 76.38 | 1.0214 | 0 | 0.57094 | [5 empty] | 7.9635 | [29 empty] | 6.7
STAN |  | 2019-02-26 | 6.79 | 17.3 | 0 | 3.0269 | 2.1177 | 2.5868 | 0.23504 | 67.75 | 1.146 | 0 | 0.54528 | [5 empty] | 8.154 | [29 empty] | 6.8
STAN |  | 2019-03-04 | 6.75 | 17.6 | 8.9648 | 3 | 2.0691 | 2.6016 | 0.2335 | 71.2 | 1.0691 | 0 | 0.55007 | [5 empty] | 8.2111 | [29 empty] | 6.1
STAN |  | 2019-03-11 | 6.43 | 16.9 | 0 | 2.9925 | 2.0617 | 2.6525 | 0.23811 | 81.32 | 1.06 | 0 | 0.56333 | [5 empty] | 8.0747 | [29 empty] | 6.9
STAN |  | 2019-03-19 | 6.72 | 17.2 | 0 | 3.015 | 2.0362 | 2.6368 | 0.2243 | 75.38 | 1.0539 | 0 | 0.57546 | [5 empty] | 8.0855 | 0.42 | [28 empty] | 6.5
STAN |  | 2019-03-25 | 6.79 | 18.1 | 0 | 3.1163 | 2.1128 | 2.652 | 0.24194 | 72.58 | 1.1051 | 0 | 0.5385 | [5 empty] | 8.0296 | [29 empty] | 8.3
STAN |  | 2019-04-01 | 6.82 | 17.7 | 0 | 3.0519 | 2.0634 | 2.6994 | 0.24169 | 75.92 | 1.0312 | 0 | 0.55882 | [5 empty] | 8.0753 | 0.47 | [28 empty] | 8.6
STAN |  | 2019-04-08 | 6.88 | 17.4 | 2.1011 | 3.1083 | 2.0601 | 2.7538 | 0.26471 | 80.92 | 0.98647 | 0 | 0.56107 | [5 empty] | 8.1967 | [29 empty] | 13.5
STAN |  | 2019-04-15 | 6.76 | 18.7 | 1.9611 | 3.4815 | 2.4099 | 2.5494 | 0.28491 | 68.11 | 1.1476 | 71.5787 | 0.48209 | [5 empty] | 7.6739 | 0.96 | [28 empty] | 11.7
STAN |  | 2019-04-22 | 6.85 | 17.2 | 0 | 2.996 | 2.0519 | 2.5437 | 0.2509 | 73.42 | 1.0706 | 0 | 0.53484 | [5 empty] | 7.9377 | [29 empty] | 12
STAN |  | 2019-04-28 | 6.91 | 17.1 | 0 | 3.1771 | 2.1399 | 2.6072 | 0.2624 | 80.23 | 0.95544 | 0 | 0.53456 | [5 empty] | 8.023 | 0.55 | [28 empty] | 13.4
STAN |  | 2019-05-07 | 6.34 | 17.7 | 0 | 3.2031 | 2.177 | 2.6246 | 0.26471 | 87.57 | 1.0702 | 0 | 0.52525 | [5 empty] | 8.1768 | [29 empty] | 13.9
STAN |  | 2019-05-13 | 6.86 | 17.4 | 0 | 3.235 | 2.1942 | 2.6055 | 0.26215 | 79.02 | 0.9619 | 0 | 0.49619 | [5 empty] | 8.0278 | 0.85 | [28 empty] | 10.9
STAN |  | 2019-05-20 | 6.92 | 17.6 | 0 | 3.1607 | 2.1325 | 2.716 | 0.26854 | 80.81 | 0.98168 | 0 | 0.54274 | [5 empty] | 8.4773 | [29 empty] | 15.9
STAN |  | 2019-05-27 | 6.71 | 17.5 | 0 | 3.2655 | 2.1934 | 2.7455 | 0.28159 | 95.75 | 0.89798 | 0 | 0.52863 | [5 empty] | 8.5812 | 0.7
STAN |  | 2019-06-03 | 6.65 | 17.6 | 0 | 3.2894 | 2.2115 | 2.7538 | 0.27212 | 96.3 | 0.88695 | 0 | 0.53766 | [5 empty] | 8.7891 | [29 empty] | 14.3
STAN |  | 2019-06-10 | 6.43 | 17.5 | 0 | 3.3144 | 2.2263 | 2.6068 | 0.289 | 99.71 | 0.79471 | 0 | 0.46742 | [5 empty] | 8.2688 | 1.42 | [28 empty] | 15.1
STAN |  | 2019-06-17 | 6.57 | 17.3 | 0 | 3.2959 | 2.2123 | 2.6329 | 0.27033 | 95.86 | 0.86279 | 0 | 0.53258 | [5 empty] | 8.5626 | [29 empty] | 17
STAN |  | 2019-06-24 | 6.66 | 17.4 | 0 | 3.2919 | 2.2099 | 2.6425 | 0.26573 | 94.95 | 0.82136 | 0 | 0.52496 | [5 empty] | 8.6094 | [29 empty] | 16.7
STAN |  | 2019-07-01 | 6.97 | 17.5 | 0 | 3.2834 | 2.2107 | 2.5894 | 0.26931 | 86.58 | 0.83136 | 0 | 0.51001 | [5 empty] | 8.5247 | [29 empty] | 17
STAN |  | 2019-07-08 | 7 | 17.6 | 0 | 3.4017 | 2.2576 | 2.592 | 0.28184 | 90.9 | 0.78347 | 0 | 0.50071 | [5 empty] | 8.583 | [29 empty] | 17.9
STAN |  | 2019-07-15 | 7.03 | 18 | 0 | 3.3558 | 2.2354 | 2.7107 | 0.28184 | 92.43 | 0.79867 | 0 | 0.52525 | [5 empty] | 8.985 | [29 empty] | 18.9
STAN |  | 2019-07-22 | 7.03 | 18.3 | 0 | 3.3962 | 2.2502 | 2.7734 | 0.27621 | 93.78 | 0.7868 | 0 | 0.54725 | [5 empty] | 9.2109 | [29 empty] | 20
STAN |  | 2019-07-29 | 6.51 | 18 | 0 | 3.4975 | 2.293 | 2.8264 | 0.29386 | 108.9 | 0.80242 | 0 | 0.55261 | [5 empty] | 9.3425 | 0.55 | [28 empty] | 18
STAN |  | 2019-08-05 | 6.89 | 18.8 | 0 | 3.5783 | 2.3671 | 2.8504 | 0.29693 | 105.46 | 0.80429 | 0 | 0.5512 | [5 empty] | 9.3395 | [29 empty] | 18.3
STAN |  | 2019-08-12 | 7.05 | 18.8 | 0 | 3.5254 | 2.3251 | 2.8856 | 0.29642 | 97.32 | 0.80658 | 0 | 0.56643 | [5 empty] | 9.4614 | [29 empty] | 18
STAN |  | 2019-08-19 | 6.99 | 19.5 | 0 | 3.6821 | 2.4288 | 2.9504 | 0.31253 | 107.16 | 0.80991 | 0 | 0.53004 | [5 empty] | 9.5221 | [29 empty] | 19.7
STAN |  | 2019-08-26 | 6.88 | 19.1 | 0 | 3.52 | 2.3572 | 2.8895 | 0.29386 | 102.35 | 0.79534 | 0 | 0.53766 | [5 empty] | 9.3779 | [29 empty] | 16.4
STAN |  | 2019-09-02 | 6.85 | 19.4 | 0 | 3.5923 | 2.3959 | 2.9348 | 0.31432 | 104.83 | 0.76369 | 0 | 0.54951 | [5 empty] | 9.2055 | [29 empty] | 19
STAN |  | 2019-09-09 | 6.96 | 19.5 | 0 | 3.5659 | 2.3761 | 2.9983 | 0.28235 | 104.01 | 0.8045 | 0 | 0.56953 | [5 empty] | 9.5419 | [29 empty] | 17.5
STAN |  | 2019-09-16 | 6.61 | 19.6 | 0 | 3.6118 | 2.4198 | 3.0174 | 0.31714 | 121.36 | 0.79846 | 0 | 0.60141 | [5 empty] | 9.551 | 0.59 | [28 empty] | 18.5
STAN |  | 2019-09-24 | 6.93 | 21.5 | 0 | 3.6981 | 2.4914 | 3.1022 | 0.33913 | 112.19 | 0.83802 | 0 | 0.60508 | [5 empty] | 9.7606 | [29 empty] | 17
STAN |  | 2019-09-30 | 6.81 | 20.3 | 0 | 3.6322 | 2.4305 | 2.5411 | 0.45396 | 106.34 | 0.63981 | 0 | 0.5433 | [5 empty] | 7.6517 | 2.23 | [28 empty] | 18
STAN |  | 2019-10-07 | 6.55 | 21.5 | 0 | 3.726 | 2.5383 | 3.0605 | 0.36113 | 116.79 | 0.81907 | 0 | 0.6189 | [5 empty] | 9.736 | [29 empty] | 16.5
STAN |  | 2019-10-14 | 6.88 | 21.2 | 0 | 3.6357 | 2.4469 | 2.9752 | 0.31483 | 117.3 | 0.8249 | 0 | 0.61269 | [5 empty] | 9.5798 | 0.53 | [28 empty] | 13.3
STAN |  | 2019-10-22 | 6.99 | 21.4 | 0 | 3.8368 | 2.656 | 2.8673 | 0.41637 | 124.7 | 0.736 | 0 | 0.6426 | [5 empty] | 8.7795 | [29 empty] | 12.5
STAN |  | 2019-10-28 | 6.96 | 21.6 | 0 | 4.0888 | 2.8156 | 2.8743 | 0.4243 | 122.93 | 0.80262 | 0 | 0.67278 | [5 empty] | 9.2049 | 1.21 | [28 empty] | 13
STAN |  | 2019-10-31 | 6.57 | 18.6 | 33.8983 | 3.7196 | 2.5712 | 2.0996 | 0.67903 | 96.24 | 0.6929 | 0 | 0.60085 | [5 empty] | 6.4056 | 5.69
STAN |  | 2019-11-01 | 6.67 | 19.8 | 0 | 3.8493 | 2.7465 | 2.4023 | 0.4624 | 88.13 | 1.0117 | 32.6376 | 0.62228 | [5 empty] | 7.6896 | 2.51
STAN |  | 2019-11-01 | 6.43 | 19.4 | 0 | 4.5145 | 2.9877 | 2.1805 | 0.6156 | 96.33 | 0.80242 | 0 | 0.63554 | [5 empty] | 6.7997 | 4.89
STAN |  | 2019-11-04 | 6.76 | 17.7 | 0 | 3.1911 | 2.2107 | 2.4554 | 0.30844 | 87.82 | 0.929 | 0 | 0.55205 | [5 empty] | 8.3685 | [29 empty] | 9.75
STAN |  | 2019-11-11 | 6.8 | 17.6 | 0 | 3.1702 | 2.1193 | 2.5302 | 0.27647 | 92.06 | 0.85488 | 0 | 0.56248 | [5 empty] | 8.5355 | 0.59 | [28 empty] | 10
STAN |  | 2019-11-17 | 6.83 | 17.4 | 0 | 3.1108 | 2.084 | 2.5337 | 0.2491 | 87.57 | 0.84655 | 0 | 0.57405 | [5 empty] | 8.4718 | [29 empty] | 7
STAN |  | 2019-11-25 | 6.86 | 17.6 | 0 | 3.1956 | 2.1564 | 2.5937 | 0.2711 | 90.58 | 0.86092 | 31.2369 | 0.58872 | [5 empty] | 8.437 | 0.67 | [28 empty] | 7.25
STAN |  | 2019-12-02 | 6.85 | 17.6 | 3.5019 | 3.1178 | 2.107 | 2.5963 | 0.26138 | 86.67 | 0.89069 | 44.8242 | 0.57913 | [5 empty] | 8.4364 | [29 empty] | 8
STAN |  | 2019-12-10 | 6.83 | 17.7 | 3.5019 | 3.1577 | 2.1136 | 2.6042 | 0.25703 | 84.14 | 0.91984 | 70.7382 | 0.59661 | [5 empty] | 8.2039 | 0.69 | [28 empty] | 8
STAN |  | 2019-12-17 | 6.77 | 17.6 | 0 | 2.9326 | 2.0189 | 2.5829 | 0.23913 | 74.45 | 1.0206 | 0 | 0.56107 | [5 empty] | 8.2664 | [29 empty] | 6.5
STAN |  | 2019-12-23 | 6.44 | 17.2 | 0 | 2.8593 | 1.9663 | 2.585 | 0.2266 | 79.96 | 0.98522 | 0 | 0.55543 | [5 empty] | 8.0464 | [29 empty] | 6
STAN |  | 2019-12-30 | 6.45 | 17.5 | 14.0076 | 2.9217 | 1.9712 | 2.6168 | 0.25396 | 85.85 | 0.9086 | 0 | 0.55543 | [5 empty] | 8.1167 | [29 empty] | 10.5
VT01 |  | 2019-02-04 | 6.81 | 17.4 | 4.0622 | 3.5394 | 2.4477 | 2.2018 | 0.23043 | 82.82 | 0.54549 | 326.9365 | 0.27757 | [5 empty] | 7.6715 | [29 empty] | 5
VT01 |  | 2019-04-22 | 6.73 | 17.4 | 5.7431 | 3.6557 | 2.3103 | 1.9639 | 0.28491 | 57.4 | 0.78618 | 447.4016 | 0.24937 | [5 empty] | 6.6267 | [29 empty] | 9
VT01 |  | 2019-07-29 | 6.91 | 18.8 | 0 | 4.0165 | 2.6774 | 2.3332 | 0.23299 | 93.47 | 0.47949 | 308.8668 | 0.26206 | [5 empty] | 8.5271 | [29 empty] | 14
VT01 |  | 2019-10-29 | 6.76 | 20.8 | 0 | 4.024 | 2.6708 | 2.2745 | 0.32532 | 74.39 | 0.95732 | 550.6373 | 0.28999 | [5 empty] | 7.9419 | [29 empty] | 12
VT02 |  | 2019-02-04 | 6.3 | 13.1 | 0 | 1.9227 | 1.6403 | 1.7682 | 0.27468 | 29.36 | 0.89923 | 346.5471 | 0.2426 | [5 empty] | 6.7468 | [29 empty] | 2
VT02 |  | 2019-04-22 | 6.16 | 12.9 | 0 | 1.9466 | 1.5547 | 1.5633 | 0.30435 | 22.93 | 0.94483 | 276.9295 | 0.2299 | [5 empty] | 6.1478 | [29 empty] | 8
VT02 |  | 2019-07-29 | 6.47 | 13.4 | 0 | 2.007 | 1.6123 | 1.9008 | 0.30281 | 38.9 | 0.88299 | 185.6002 | 0.24372 | [5 empty] | 7.8247 | [29 empty] | 15
VT02 |  | 2019-10-29 | 6.43 | 14.3 | 0 | 1.9311 | 1.6724 | 1.9574 | 0.36113 | 37.7 | 1.0743 | 131.1108 | 0.31537 | [5 empty] | 7.7749 | [29 empty] | 11
VT03 |  | 2019-02-04 | 6.61 | 11 | 0 | 1.476 | 2.5111 | 1.167 | 0.37033 | 56.85 | 0.60379 | 0 | 0.24175 | [5 empty] | 6.1538 | [29 empty] | 3
VT03 |  | 2019-04-22 | 6.6 | 10.8 | 0 | 1.477 | 2.5333 | 0.9304 | 0.38849 | 48.77 | 0.65501 | 0 | 0.23357 | [5 empty] | 5.136 | [29 empty] | 8
VT03 |  | 2019-07-29 | 6.76 | 13.2 | 0 | 2.0299 | 3.2033 | 1.3154 | 0.43223 | 79.1 | 0.55882 | 13.3072 | 0.25896 | [5 empty] | 7.0593 | [29 empty] | 15
VT03 |  | 2019-10-29 | 6.76 | 16.2 | 0 | 2.3987 | 3.5877 | 1.7251 | 0.52481 | 99.93 | 0.55215 | 0 | 0.30127 | [5 empty] | 7.7352 | [29 empty] | 11
VT04 |  | 2019-02-04 | 6.3 | 11.2 | 0 | 1.233 | 1.1646 | 2.0274 | 0.25959 | 30.94 | 0.8578 | 130.2703 | 0.2677 | [5 empty] | 7.129 | [29 empty] | 4
VT04 |  | 2019-04-22 | 6.29 | 11 | 0 | 1.3034 | 1.2123 | 1.8282 | 0.28542 | 29.08 | 0.86321 | 41.6025 | 0.27842 | [5 empty] | 6.3779 | [29 empty] | 8
VT04 |  | 2019-07-29 | 6.47 | 11.5 | 0 | 1.4895 | 1.2551 | 2.1157 | 0.27059 | 43.57 | 0.73746 | 70.5981 | 0.25388 | [5 empty] | 8.2609 | [29 empty] | 15
VT04 |  | 2019-10-29 | 6.53 | 13.5 | 0 | 1.1692 | 1.4189 | 2.6681 | 0.3665 | 50.43 | 0.82011 | 0 | 0.43385 | [5 empty] | 9.301 | [29 empty] | 12
VT05 |  | 2019-02-04 | 6.47 | 10.9 | 0 | 0.89022 | 2.614 | 1.1375 | 0.46854 | 45.97 | 0.75078 | 0 | 0.28378 | [5 empty] | 5.9111 | [29 empty] | 2
VT05 |  | 2019-04-22 | 6.43 | 10.3 | 0 | 0.83982 | 2.4741 | 0.98826 | 0.5087 | 40.29 | 0.77868 | 0 | 0.28124 | [5 empty] | 5.5452 | [29 empty] | 8
VT05 |  | 2019-07-29 | 6.75 | 15.4 | 0 | 1.7365 | 4.3317 | 1.4106 | 0.62634 | 87.49 | 0.72455 | 43.9838 | 0.30973 | [5 empty] | 7.296 | [29 empty] | 16
VT05 |  | 2019-10-29 | 6.8 | 21.6 | 0 | 2.3797 | 5.642 | 1.8373 | 0.80639 | 121.79 | 0.97231 | 0 | 0.36869 | [5 empty] | 7.5435 | [29 empty] | 13
VT06 |  | 2019-02-04 | 6.48 | 13.7 | 0 | 1.8099 | 3.6527 | 1.0892 | 0.33785 | 46.36 | 1.0275 | 46.225 | 0.25896 | [5 empty] | 4.9185 | [29 empty] | 3
VT06 |  | 2019-04-22 | 6.51 | 13 | 0 | 1.7395 | 3.4148 | 1.0191 | 0.37673 | 41.43 | 1.0421 | 0 | 0.25867 | [5 empty] | 4.8716 | [29 empty] | 11
VT06 |  | 2019-07-29 | 6.58 | 14.8 | 0 | 2.0449 | 3.9877 | 1.1744 | 0.41509 | 59.83 | 0.98501 | 89.3683 | 0.27024 | [5 empty] | 5.7434 | [29 empty] | 17
VT06 |  | 2019-10-29 | 6.73 | 18.6 | 0 | 2.4596 | 4.7383 | 1.4976 | 0.49668 | 88.01 | 1.1487 | 0 | 0.31255 | [5 empty] | 5.9267 | [29 empty] | 14
VT07 |  | 2019-02-05 | 5.17 | 12.8 | 0 | 2.1542 | 1.8058 | 0.60244 | 0.15524 | 5.96 | 1.0629 | 0 | 0.22059 | [5 empty] | 2.991 | [29 empty] | 5
VT07 |  | 2019-04-23 | 5.12 | 13.8 | 0 | 2.1003 | 1.8634 | 0.66377 | 0.17826 | 0.22 | 1.2396 | 0 | 0.24683 | [5 empty] | 3.1808 | [29 empty] | 11
VT07 |  | 2019-07-30 | 5.07 | 14.5 | 0 | 2.1677 | 1.8123 | 0.79252 | 0.14859 | 0.79 | 1.2361 | 0 | 0.27955 | [5 empty] | 4.1416 | [29 empty] | 16
VT07 |  | 2019-11-05 | 5.04 | 17.6 | 0 | 2.7959 | 2.2082 | 0.73684 | 0.22276 | 0.5 | 1.7845 | 31.0968 | 0.36502 | [5 empty] | 3.6862 | [29 empty] | 9
VT08 |  | 2019-02-05 | 5.87 | 13.7 | 0 | 3.1238 | 2.2733 | 0.71074 | 0.18414 | 20.15 | 1.2172 | 19.1904 | 0.29958 | [5 empty] | 3.3683 | [29 empty] | 5
VT08 |  | 2019-04-23 | 5.92 | 12.6 | 0 | 2.7964 | 2.0617 | 0.64637 | 0.19565 | 15.85 | 1.1266 | 0 | 0.28858 | [5 empty] | 3.283 | [29 empty] | 11
VT08 |  | 2019-07-30 | 5.94 | 12.4 | 0 | 2.8977 | 1.9893 | 0.75642 | 0.1289 | 18.61 | 1.1828 | 11.7664 | 0.29111 | [5 empty] | 4.2083 | [29 empty] | 16
VT08 |  | 2019-11-05 | 5.45 | 14.7 | 0 | 2.8308 | 2.2346 | 0.84341 | 0.21765 | 15 | 1.3694 | 3.642 | 0.41298 | [5 empty] | 4.1452 | [29 empty] | 8
VT09 |  | 2019-02-05 | 5.77 | 12.2 | 0 | 2.1687 | 2.414 | 0.65115 | 0.19923 | 13.03 | 1.2588 | 0 | 0.27955 | [5 empty] | 3.7919 | [29 empty] | 6
VT09 |  | 2019-04-23 | 5.73 | 11.2 | 0 | 1.9217 | 2.1226 | 0.58765 | 0.21637 | 10.18 | 1.143 | 6.5836 | 0.26657 | [5 empty] | 3.6771 | [29 empty] | 13
VT09 |  | 2019-07-30 | 5.7 | 12.2 | 0 | 2.3353 | 2.186 | 0.71509 | 0.1821 | 14.08 | 1.193 | 0 | 0.29535 | [5 empty] | 4.5159 | [29 empty] | 15
VT09 |  | 2019-11-05 | 5.76 | 15.8 | 0 | 2.7405 | 3.0066 | 0.82297 | 0.30153 | 19.69 | 1.6717 | 14.9881 | 0.40028 | [5 empty] | 4.8638 | [29 empty] | 8
VT10 |  | 2019-02-06 | 6.21 | 10.1 | 0 | 1.3498 | 2.149 | 0.75859 | 0.27698 | 22.91 | 0.87341 | 0 | 0.42059 | [5 empty] | 3.8021 | [29 empty] | 7
VT10 |  | 2019-04-24 | 6.17 | 9.2 | 0 | 1.1702 | 1.9704 | 0.67464 | 0.31867 | 19.8 | 0.85488 | 0 | 0.34556 | [5 empty] | 3.7234 | [29 empty] | 12
VT10 |  | 2019-07-29 | 6.41 | 11.4 | 0 | 1.7859 | 2.9432 | 0.58373 | 0.31714 | 35.16 | 0.75953 | 72.4191 | 0.30804 | [5 empty] | 5.169 | [29 empty] | 17.5
VT10 |  | 2019-10-29 | 6.42 | 13 | 0 | 1.8273 | 3.1358 | 0.64593 | 0.43862 | 48.88 | 0.89756 | 0 | 0.35374 | [5 empty] | 5.0206 | [29 empty] | 12
VT11 |  | 2019-02-06 | 6.15 | 9.7 | 0 | 1.2695 | 2.1926 | 0.58939 | 0.28363 | 21.24 | 0.75141 | 0 | 0.37207 | [5 empty] | 3.9265 | [29 empty] | 8
VT11 |  | 2019-04-25 | 6.01 | 9.1 | 0 | 1.233 | 2.0979 | 0.51979 | 0.29488 | 18.73 | 0.75057 | 0 | 0.32271 | [5 empty] | 3.7817 | [29 empty] | 13
VT11 |  | 2019-07-29 | 6.36 | 10.4 | 0 | 1.6357 | 2.6519 | 0.55633 | 0.29233 | 31.4 | 0.65896 | 0 | 0.33399 | [5 empty] | 5.3571 | [29 empty] | 17
VT11 |  | 2019-10-28 | 6.43 | 11 | 0 | 1.6537 | 2.6889 | 0.53849 | 0.41125 | 42.7 | 0.67895 | 0 | 0.4237 | [5 empty] | 5.1931 | [29 empty] | 12
VT12 |  | 2019-02-06 | 6.84 | 17.4 | 0 | 3.7759 | 5.1819 | 0.54502 | 0.29949 | 101.69 | 0.82115 | 5.1828 | 0.33681 | [5 empty] | 3.8009 | [29 empty] | 8
VT12 |  | 2019-04-25 | 6.77 | 15.8 | 0 | 3.3653 | 4.6354 | 0.54545 | 0.34194 | 87.88 | 0.79638 | 0 | 0.33258 | [5 empty] | 3.9295 | [29 empty] | 13
VT12 |  | 2019-07-29 | 7.03 | 25.4 | 0 | 6.3373 | 7.8535 | 0.60461 | 0.42174 | 184.95 | 0.68145 | 163.6083 | 0.36643 | [5 empty] | 4.838 | [29 empty] | 17
VT12 |  | 2019-10-29 | 7.02 | 30.3 | 0 | 7.3723 | 9.521 | 0.53893 | 0.57519 | 242.17 | 0.68228 | 0 | 0.45303 | [5 empty] | 4.1836 | [29 empty] | 12
VT14 |  | 2019-02-06 | 6.1 | 9.7 | 0 | 1.1123 | 2.0963 | 0.74337 | 0.28593 | 20.35 | 0.80283 | 0 | 0.41862 | [5 empty] | 3.9001 | [29 empty] | 8
VT14 |  | 2019-04-23 | 6.04 | 8.9 | 0 | 1.009 | 1.9967 | 0.55807 | 0.2977 | 17.37 | 0.8578 | 0 | 0.30719 | [5 empty] | 3.9962 | [29 empty] | 13
VT14 |  | 2019-07-30 | 6.4 | 10.8 | 0 | 1.7201 | 2.7136 | 0.63984 | 0.31637 | 38.3 | 0.62065 | 87.8274 | 0.35063 | [5 empty] | 5.9363 | [29 empty] | 19
VT14 |  | 2019-10-29 | 6.35 | 11.1 | 0 | 1.6188 | 2.4255 | 0.63245 | 0.40972 | 42.03 | 0.62461 | 0 | 0.46996 | [5 empty] | 5.5217 | [29 empty] | 12
VT15 |  | 2019-02-06 | 6.06 | 6.7 | 0 | 0.87924 | 1.1136 | 0.61244 | 0.21969 | 20.87 | 0.37289 | 0 | 0.3292 | [5 empty] | 5.115 | [29 empty] | 7
VT15 |  | 2019-04-23 | 6.02 | 7 | 0 | 0.96756 | 1.2436 | 0.60287 | 0.24527 | 20.7 | 0.4518 | 0 | 0.3275 | [5 empty] | 4.6968 | [29 empty] | 14
VT15 |  | 2019-07-30 | 6.55 | 12.6 | 0 | 2.1312 | 3.3679 | 0.74989 | 0.33606 | 51.89 | 0.80929 | 10.5057 | 0.38223 | [5 empty] | 6.2698 | [29 empty] | 19
VT15 |  | 2019-10-29 | 6.18 | 8.3 | 0 | 1.3822 | 1.358 | 0.56894 | 0.31918 | 32.8 | 0.2613 | 0 | 0.44147 | [5 empty] | 6.405 | [29 empty] | 12
VT16 |  | 2019-02-05 | 6.24 | 13.7 | 0 | 2.6727 | 2.6107 | 0.65072 | 0.29463 | 25.39 | 1.4926 | 0 | 0.41946 | [5 empty] | 4.04 | [29 empty] | 6
VT16 |  | 2019-04-24 | 6.15 | 13.4 | 0 | 2.6302 | 2.5053 | 0.62462 | 0.33862 | 24.05 | 1.456 | 0 | 0.38054 | [5 empty] | 4.0346 | [29 empty] | 13
VT16 |  | 2019-07-26 | 6.37 | 13.2 | 0 | 2.8912 | 2.4568 | 0.56764 | 0.28747 | 38.35 | 1.0845 | 0 | 0.3921 | [5 empty] | 5.1744 | [29 empty] | 18
VT16 |  | 2019-10-30 | 6.36 | 14.2 | 0 | 2.8119 | 2.456 | 0.55981 | 0.40128 | 41.18 | 1.1643 | 0 | 0.46488 | [5 empty] | 5.1432 | [29 empty] | 14
VT18 |  | 2019-01-29 | 6.57 | 17.6 | 0 | 2.9691 | 4.1407 | 1.1283 | 0.38824 | 47.98 | 1.3929 | 126.9085 | 0.2835 | [5 empty] | 5.2057 | [29 empty] | 3
VT18 |  | 2019-05-01 | 6.63 | 18.1 | 9.6652 | 3.1128 | 4.2329 | 1.177 | 0.44092 | 58.84 | 1.3875 | 93.1503 | 0.28406 | [5 empty] | 5.321 | [29 empty] | 13
VT18 |  | 2019-07-28 | 6.97 | 23.1 | 0 | 4.5259 | 6.1169 | 1.5376 | 0.51381 | 125.77 | 1.1557 | 37.5403 | 0.25444 | [5 empty] | 5.7212 | [29 empty] | 14.5
VT18 |  | 2019-10-30 | 6.92 | 26.7 | 0 | 4.4726 | 6.2872 | 1.9052 | 0.6688 | 137.71 | 1.3283 | 118.7841 | 0.46065 | [5 empty] | 5.5752 | [29 empty] | 9.5
VT19 |  | 2019-01-29 | 6.54 | 17.7 | 0 | 3.013 | 4.1449 | 1.0096 | 0.40997 | 42.05 | 1.4043 | 180.9777 | 0.27447 | [5 empty] | 4.8999 | [29 empty] | 3.5
VT19 |  | 2019-05-01 | 6.5 | 18.5 | 8.8248 | 3.1592 | 4.2198 | 1.0452 | 0.4798 | 51.81 | 1.3952 | 188.1216 | 0.29478 | [5 empty] | 5.2231 | [29 empty] | 14
VT19 |  | 2019-07-28 | 6.88 | 21.5 | 0 | 4.0654 | 5.4436 | 1.1966 | 0.56419 | 92.26 | 1.203 | 111.7804 | 0.26008 | [5 empty] | 5.8023 | [29 empty] | 15
VT19 |  | 2019-10-30 | 6.79 | 23.3 | 0 | 3.9965 | 5.4313 | 1.221 | 0.61125 | 107.87 | 1.2049 | 189.9426 | 0.38787 | [5 empty] | 5.3913 | [29 empty] | 10
VT22 |  | 2019-02-05 | 6.9 | 18.4 | 0 | 2.6732 | 3.3095 | 2.9321 | 0.26317 | 94.06 | 0.69977 | 0 | 0.59887 | [5 empty] | 10.755 | [29 empty] | 6
VT22 |  | 2019-04-29 | 6.75 | 19.7 | 0 | 3.0514 | 3.7086 | 3.0043 | 0.30486 | 111.41 | 0.79325 | 0 | 0.58787 | [5 empty] | 10.8968 | [29 empty] | 12
VT22 |  | 2019-07-30 | 6.57 | 27.2 | 0 | 4.7305 | 5.4691 | 3.9308 | 0.4711 | 185.63 | 0.65855 | 181.9583 | 0.64006 | [5 empty] | 14.053 | [29 empty] | 20
VT22 |  | 2019-10-29 | 6.91 | 26 | 0 | 4.023 | 4.7852 | 3.3823 | 0.44348 | 133.29 | 0.84531 | 232.9458 | 0.81862 | [5 empty] | 11.8678 | [29 empty] | 13
VT23 |  | 2019-02-05 | 6.95 | 17.8 | 3.782 | 2.5404 | 2.7095 | 3.1283 | 0.32634 | 106.8 | 0.67187 | 0 | 0.72779 | [5 empty] | 10.8494 | [29 empty] | 6
VT23 |  | 2019-04-29 | 6.6 | 18.9 | 0 | 2.9895 | 3.1012 | 3.2018 | 0.37366 | 120.06 | 0.67437 | 0 | 0.71509 | [5 empty] | 11.02 | [29 empty] | 12
VT23 |  | 2019-07-30 | 6.7 | 25.4 | 22.8323 | 4.262 | 4.2815 | 4.0926 | 0.53683 | 192.05 | 0.49823 | 0 | 0.7323 | [5 empty] | 13.9539 | [29 empty] | 20
VT23 |  | 2019-10-29 | 6.98 | 26.3 | 0 | 4.1427 | 4.163 | 3.6786 | 0.55038 | 156.87 | 0.76848 | 0 | 0.88829 | [5 empty] | 12.2169 | [29 empty] | 13
VT24 |  | 2019-02-04 | 6.19 | 11.2 | 0 | 2.0424 | 2.0922 | 0.63593 | 0.25013 | 21.58 | 1.1599 | 0 | 0.37094 | [5 empty] | 4.6811 | [29 empty] | 4
VT24 |  | 2019-04-29 | 6.19 | 10.9 | 0 | 1.9072 | 2.0173 | 0.62462 | 0.28082 | 20.12 | 1.1135 | 0 | 0.36051 | [5 empty] | 4.609 | [29 empty] | 10
VT24 |  | 2019-07-29 | 6.53 | 14 | 0 | 3.4491 | 2.4527 | 0.59504 | 0.23402 | 48.26 | 1.1324 | 52.5284 | 0.32638 | [5 empty] | 6.7853
VT24 |  | 2019-10-28 | 6.48 | 14.4 | 0 | 3.481 | 2.1753 | 0.602 | 0.2977 | 48.23 | 1.1451 | 0 | 0.42144 | [5 empty] | 6.1496 | [29 empty] | 11
VT25 |  | 2019-01-31 | 5.72 | 8.5 | 0 | 0.93463 | 1.9218 | 0.5498 | 0.17903 | 8.79 | 0.86633 | 0 | 0.34725 | [5 empty] | 3.7534 | [29 empty] | 1
VT25 |  | 2019-04-29 | 5.86 | 8.2 | 0 | 0.90619 | 1.7951 | 0.5398 | 0.19335 | 10.52 | 0.82948 | 0 | 0.32666 | [5 empty] | 3.5762 | [29 empty] | 10
VT25 |  | 2019-07-29 | 5.98 | 8.2 | 0 | 1.0439 | 1.9004 | 0.56198 | 0.18849 | 13.94 | 0.64189 | 28.1552 | 0.35374 | [5 empty] | 5.3066
VT25 |  | 2019-10-28 | 5.91 | 9.7 | 0 | 1.2181 | 2.1449 | 0.56024 | 0.31151 | 16.07 | 0.77014 | 0 | 0.44429 | [5 empty] | 5.1973 | [29 empty] | 11
VT26 |  | 2019-02-04 | 5.22 | 15.5 | 1.9611 | 2.3513 | 2.679 | 0.52806 | 0.28389 | 1.02 | 1.5992 | 138.3947 | 0.42172 | [5 empty] | 3.7438 | [29 empty] | 4
VT26 |  | 2019-04-30 | 5.2 | 15.5 | 0 | 2.2141 | 2.414 | 0.50761 | 0.32506 | -0.26 | 1.5959 | 143.4375 | 0.42341 | [5 empty] | 3.9085 | [29 empty] | 13
VT26 |  | 2019-07-25 | 5.21 | 11.9 | 0 | 1.6562 | 1.944 | 0.54502 | 0.10793 | 0.64 | 1.213 | 0 | 0.40762 | [5 empty] | 4.8716 | [29 empty] | 15
VT26 |  | 2019-10-30 | 5.31 | 12.6 | 0 | 1.734 | 1.9901 | 0.59548 | 0.19156 | 1.83 | 1.2411 | 0 | 0.52468 | [5 empty] | 5.02 | [29 empty] | 12
VT28 |  | 2019-02-04 | 5.52 | 8.2 | 0 | 0.86976 | 1.7333 | 0.45933 | 0.16317 | 6.57 | 0.79659 | 0 | 0.28886 | [5 empty] | 4.0461 | [29 empty] | 4
VT28 |  | 2019-04-30 | 5.48 | 8.5 | 0 | 0.8508 | 1.6535 | 0.45324 | 0.18645 | 4.6 | 0.84905 | 0 | 0.2945 | [5 empty] | 3.8508 | [29 empty] | 13
VT28 |  | 2019-07-25 | 6.04 | 6.9 | 0 | 1.0584 | 1.6947 | 0.48847 | 0.15959 | 20.85 | 0.4289 | 0 | 0.28209 | [5 empty] | 5.6575 | [29 empty] | 14
VT28 |  | 2019-11-04 | 5.87 | 8.6 | 0 | 1.1417 | 1.935 | 0.52762 | 0.1954 | 14.52 | 0.67666 | 0 | 0.40141 | [5 empty] | 5.2429 | [29 empty] | 6
VT29 |  | 2019-02-04 | 5.58 | 8.8 | 0 | 1.02 | 1.8379 | 0.42105 | 0.19207 | 8.11 | 0.731 | 0 | 0.31932 | [5 empty] | 2.9291 | [29 empty] | 4
VT29 |  | 2019-04-30 | 5.64 | 9 | 0 | 1.0599 | 1.8749 | 0.4428 | 0.21535 | 7.01 | 0.71601 | 0 | 0.32807 | [5 empty] | 2.9609 | [29 empty] | 11
VT29 |  | 2019-07-26 | 5.63 | 9 | 0 | 1.1737 | 2.0173 | 0.45281 | 0.18542 | 8.72 | 0.61566 | 35.9994 | 0.31904 | [5 empty] | 3.7565 | [29 empty] | 16
VT29 |  | 2019-10-28 | 5.45 | 9.6 | 0 | 1.0684 | 1.8716 | 0.43149 | 0.23632 | 7.63 | 0.80179 | 0 | 0.4 | [5 empty] | 3.5065 | [29 empty] | 12
VT31 |  | 2019-02-01 | 5.17 | 9.5 | 0 | 0.65569 | 1.5737 | 0.52023 | 0.1509 | 0.09 | 0.89923 | 0 | 0.34217 | [5 empty] | 3.6321 | [29 empty] | 2
VT31 |  | 2019-05-07 | 5.23 | 9.2 | 0 | 0.69461 | 1.5284 | 0.54589 | 0.17033 | 0.57 | 0.85738 | 0 | 0.34274 | [5 empty] | 3.9115 | [29 empty] | 12
VT31 |  | 2019-07-31 | 5.36 | 8.4 | 0 | 0.78743 | 1.5663 | 0.53763 | 0.20895 | 6.09 | 0.57485 | 0 | 0.367 | [5 empty] | 4.6577 | [29 empty] | 17
VT31 |  | 2019-10-29 | 5.42 | 10.7 | 0 | 1.0943 | 2.1844 | 0.57286 | 0.31228 | 7.09 | 0.86175 | 0 | 0.46347 | [5 empty] | 4.9732 | [29 empty] | 11
VT32 |  | 2019-02-01 | 5.35 | 15.1 | 0 | 2.7146 | 2.8667 | 0.45107 | 0.18517 | 4.42 | 1.4229 | 275.2486 | 0.3732 | [5 empty] | 2.8678 | [29 empty] | 2
VT32 |  | 2019-04-30 | 5.4 | 15.3 | 0 | 2.6871 | 2.763 | 0.45281 | 0.2156 | 4.14 | 1.3993 | 0 | 0.40056 | [5 empty] | 2.9814 | [29 empty] | 12
VT32 |  | 2019-07-25 | 5.86 | 14.2 | 0 | 2.8209 | 3.1169 | 0.47629 | 0.19182 | 14.99 | 1.0866 | 102.1151 | 0.38449 | [5 empty] | 3.7414 | [29 empty] | 14
VT32 |  | 2019-10-30 | 5.91 | 14 | 0 | 2.5075 | 2.879 | 0.47368 | 0.25959 | 19.38 | 1.33 | 63.034 | 0.48914 | [5 empty] | 3.6886 | [29 empty] | 12
VT33 |  | 2019-02-01 | 7.17 | 29 | 0 | 9.8723 | 4.0601 | 0.78947 | 0.26522 | 211.31 | 1.0252 | 0 | 0.42257 | [5 empty] | 4.7677 | [29 empty] | 4
VT33 |  | 2019-04-24 | 7.07 | 23 | 0 | 7.6597 | 3.4798 | 0.75424 | 0.30332 | 159.74 | 0.95045 | 0 | 0.389 | [5 empty] | 4.6926 | [29 empty] | 14
VT33 |  | 2019-08-04 | 7.71 | 65.8 | 0 | 27.1507 | 7.7062 | 0.86907 | 0.3757 | 618.7 | 1.0331 | 0 | 0.38166 | [5 empty] | 6.6309 | [29 empty] | 19
VT33 |  | 2019-10-28 | 7.67 | 86.3 | 0 | 34.7829 | 9.284 | 0.93519 | 0.48031 | 776.19 | 1.2967 | 0 | 0.46911 | [5 empty] | 6.9169 | [29 empty] | 12
VT34 |  | 2019-02-01 | 6.34 | 13.3 | 0 | 2.5389 | 2.5095 | 0.78251 | 0.24271 | 33.99 | 1.1684 | 0 | 0.42906 | [5 empty] | 4.3819 | [29 empty] | 3
VT34 |  | 2019-04-24 | 6.51 | 13.2 | 0 | 2.6976 | 2.5547 | 0.77947 | 0.2867 | 39.02 | 1.1124 | 0 | 0.39887 | [5 empty] | 4.4648 | [29 empty] | 14
VT34 |  | 2019-08-04 | 6.85 | 16.5 | 0 | 4.013 | 3.4864 | 0.85254 | 0.29412 | 86.55 | 0.92172 | 30.9567 | 0.38646 | [5 empty] | 5.741 | [29 empty] | 18
VT34 |  | 2019-10-28 | 6.76 | 19.8 | 0 | 4.3708 | 4.1045 | 0.87386 | 0.42097 | 94.58 | 1.071 | 0 | 0.53625 | [5 empty] | 5.8227 | [29 empty] | 12
VT36 |  | 2019-02-04 | 5.43 | 14.9 | 0 | 1.1357 | 2.8708 | 0.90996 | 0.63939 | 4.39 | 1.7025 | 0 | 0.52327 | [5 empty] | 4.8836 | [29 empty] | 5.5
VT36 |  | 2019-04-29 | 5.37 | 14.9 | 0 | 1.1073 | 2.8354 | 0.87777 | 0.65166 | 3.29 | 1.7235 | 0 | 0.49111 | [5 empty] | 4.6445 | [29 empty] | 12
VT36 |  | 2019-07-26 | 5.57 | 13.2 | 0 | 0.91617 | 2.3342 | 0.94041 | 0.66777 | 6.44 | 1.3183 | 55.3299 | 0.5481 | [5 empty] | 6.4332 | [29 empty] | 18
VT36 |  | 2019-10-30 | 5.73 | 13.9 | 0 | 0.82186 | 2.1473 | 0.91562 | 0.77059 | 9.89 | 1.2975 | 0 | 0.59464 | [5 empty] | 6.4152 | [29 empty] | 13
VT37 |  | 2019-01-29 | 6.12 | 14.8 | 0 | 1.8772 | 3.7942 | 0.92344 | 0.39182 | 22.69 | 1.295 | 64.7149 | 0.36079 | [5 empty] | 4.2888 | [29 empty] | 4.4
VT37 |  | 2019-04-29 | 6.32 | 15.4 | 0 | 2 | 3.9827 | 0.99043 | 0.44271 | 26.44 | 1.3204 | 282.1123 | 0.38392 | [5 empty] | 4.4678 | [29 empty] | 11.1
VT37 |  | 2019-07-31 | 6.43 | 16.9 | 0 | 2.2176 | 4.4733 | 1.0357 | 0.52199 | 39.52 | 1.2053 | 381.9863 | 0.3763 | [5 empty] | 5.4971 | [29 empty] | 15
VT37 |  | 2019-11-06 | 6.29 | 16 | 0 | 2.0005 | 4.0008 | 0.98956 | 0.4376 | 29.76 | 1.2696 | 300.6023 | 0.42482 | [5 empty] | 4.9167 | [29 empty] | 9
VT38 |  | 2019-01-28 | 6.49 | 19.7 | 0 | 3.0539 | 4.9481 | 1.328 | 0.40921 | 45.89 | 1.898 | 0 | 0.38872 | [5 empty] | 4.8548 | [29 empty] | 4
VT38 |  | 2019-04-29 | 6.59 | 19.9 | 0 | 3.1592 | 5.0453 | 1.3502 | 0.47442 | 60.46 | 1.5938 | 0 | 0.37884 | [5 empty] | 4.9371 | [29 empty] | 14
VT38 |  | 2019-07-29 | 6.69 | 24.6 | 0 | 4.2161 | 6.6486 | 1.6046 | 0.6087 | 105.84 | 1.5909 | 230.1443 | 0.38138 | [5 empty] | 5.7747 | [29 empty] | 17
VT38 |  | 2019-10-29 | 6.68 | 26.8 | 0 | 4.3593 | 6.7687 | 1.699 | 0.57059 | 105 | 1.7027 | 239.9496 | 0.49704 | [5 empty] | 5.717 | [29 empty] | 12
VT39 |  | 2019-02-04 | 5.08 | 10.9 | 0 | 0.43862 | 1.2123 | 0.69247 | 0.31739 | -1.6 | 1.025 | 0 | 0.38759 | [5 empty] | 4.2539 | [29 empty] | 6
VT39 |  | 2019-04-30 | 5.01 | 11.4 | 0 | 0.43713 | 1.2041 | 0.65942 | 0.31535 | -3.23 | 1.0348 | 0 | 0.35966 | [5 empty] | 4.1728 | [29 empty] | 14
VT39 |  | 2019-07-29 | 5.47 | 7.7 | 0 | 0.39421 | 0.88971 | 0.72031 | 0.35217 | 4.89 | 0.62711 | 0 | 0.43977 | [5 empty] | 5.8336 | [29 empty] | 20
VT39 |  | 2019-10-28 | 5.26 | 11.2 | 0 | 0.49651 | 1.2971 | 0.74337 | 0.48824 | 0.78 | 0.95482 | 0 | 0.44598 | [5 empty] | 4.5279 | [29 empty] | 11
VT40 |  | 2019-02-04 | 5.92 | 9.9 | 0 | 0.67415 | 1.884 | 0.8843 | 0.4601 | 13.42 | 1.0231 | 0 | 0.40592 | [5 empty] | 4.1861 | [29 empty] | 4
VT40 |  | 2019-04-30 | 6.05 | 10 | 0 | 0.71257 | 1.9358 | 0.88865 | 0.5445 | 16.37 | 1.0065 | 0 | 0.40028 | [5 empty] | 4.3867 | [29 empty] | 12
VT40 |  | 2019-07-29 | 6.07 | 9.9 | 0 | 0.64172 | 1.73 | 0.96346 | 0.59437 | 19.76 | 0.82199 | 20.8713 | 0.46714 | [5 empty] | 5.5626 | [29 empty] | 20
VT40 |  | 2019-10-28 | 5.76 | 11.8 | 0 | 0.66567 | 1.7819 | 0.99478 | 0.57852 | 16.91 | 0.92692 | 8.9648 | 0.51481 | [5 empty] | 5.1252 | [29 empty] | 11
VT41 |  | 2019-02-04 | 5.84 | 11.1 | 0 | 1.3738 | 2.0206 | 0.7525 | 0.37391 | 10.75 | 1.2442 | 0 | 0.41298 | [5 empty] | 4.2035 | [29 empty] | 5
VT41 |  | 2019-04-30 | 5.83 | 11 | 0 | 1.3353 | 2.065 | 0.73945 | 0.39668 | 10.94 | 1.219 | 0 | 0.38815 | [5 empty] | 4.2179 | [29 empty] | 14
VT41 |  | 2019-07-29 | 6.15 | 11 | 0 | 1.4466 | 1.9802 | 0.79817 | 0.44425 | 22.58 | 1.0067 | 41.0422 | 0.43018 | [5 empty] | 5.425
VT41 |  | 2019-10-28 | 6.05 | 12.4 | 0 | 1.4381 | 2.0831 | 0.82253 | 0.54783 | 20.15 | 1.046 | 0 | 0.52412 | [5 empty] | 4.7893 | [29 empty] | 12
VT42 |  | 2019-02-05 | 6.79 | 12.9 | 0 | 2.0035 | 1.9383 | 2.017 | 0.23248 | 69.77 | 0.060795 | 0 | 0.50973 | [5 empty] | 7.3747 | [29 empty] | 8
VT42 |  | 2019-04-30 | 6.76 | 13.6 | 0 | 2.3144 | 2.2041 | 2.0278 | 0.25192 | 77.37 | 0.27316 | 19.1904 | 0.49619 | [5 empty] | 7.585 | [29 empty] | 12
VT42 |  | 2019-07-30 | 6.54 | 16.9 | 0 | 3.1193 | 2.9407 | 2.4119 | 0.29642 | 106.58 | 0.31689 | 110.3796 | 0.52158 | [5 empty] | 9.2169 | [29 empty] | 18
VT42 |  | 2019-10-29 | 6.79 | 17.2 | 0 | 2.7375 | 2.6387 | 2.3132 | 0.30895 | 91.17 | 0.46013 | 147.7798 | 0.57687 | [5 empty] | 8.473 | [29 empty] | 13
VT43 |  | 2019-01-28 | 6.63 | 8.7 | 0 | 1.3807 | 0.87572 | 1.5863 | 0.1312 | 54 | 0.23256 | 0 | 0.43639 | [5 empty] | 5.6551 | [29 empty] | 6
VT43 |  | 2019-04-29 | 6.08 | 9.2 | 0 | 1.6392 | 0.97366 | 1.6272 | 0.13683 | 53.01 | 0.21841 | 0 | 0.44626 | [5 empty] | 5.6022 | [29 empty] | 9.5
VT43 |  | 2019-07-27 | 6.76 | 11.5 | 0 | 2.2355 | 1.2864 | 1.8726 | 0.1711 | 72.19 | 0.18967 | 0 | 0.46262 | [5 empty] | 6.8676 | [29 empty] | 16
VT43 |  | 2019-10-31 | 6.49 | 14.1 | 0 | 2.4616 | 1.4988 | 1.8782 | 0.36266 | 69.34 | 0.43639 | 0 | 0.50014 | [5 empty] | 6.0859 | [29 empty] | 14.5
VT44 |  | 2019-01-28 | 6.58 | 13.2 | 3.3618 | 2.1811 | 1.4181 | 2.0522 | 0.16624 | 52.21 | 0.67708 | 0 | 0.47701 | [5 empty] | 6.9764 | [29 empty] | 6
VT44 |  | 2019-04-29 | 6.28 | 13.6 | 17.2293 | 2.482 | 1.5679 | 2.1914 | 0.18977 | 66.93 | 0.63606 | 0 | 0.49337 | [5 empty] | 7.3519 | [29 empty] | 10.5
VT44 |  | 2019-07-27 | 6.71 | 14.8 | 0 | 2.7829 | 1.6634 | 2.2897 | 0.21253 | 70.83 | 0.76973 | 0 | 0.41721 | [5 empty] | 7.8301 | [29 empty] | 18
VT44 |  | 2019-10-31 | 6.3 | 16.1 | 0 | 2.6437 | 1.7259 | 2.09 | 0.37263 | 69.6 | 0.79013 | 0 | 0.49873 | [5 empty] | 6.5365 | [29 empty] | 15
VT45 |  | 2019-04-29 | 6.43 | 14.1 | 0 | 1.0704 | 3.7021 | 1.321 | 0.64731 | 44.07 | 0.9467 | 0 | 0.55966 | [5 empty] | 6.4332 | [29 empty] | 11.5
VT45 |  | 2019-07-27 | 6.71 | 17.7 | 0 | 1.6582 | 5.2107 | 1.6103 | 0.77391 | 81.23 | 0.94191 | 0 | 0.58279 | [5 empty] | 7.9816 | [29 empty] | 21
VT45 |  | 2019-10-31 | 6.31 | 19 | 0 | 1.5334 | 4.6502 | 1.5185 | 0.87187 | 51.79 | 1.2209 | 0 | 0.68039 | [5 empty] | 6.4801 | [29 empty] | 15.5
VT46 |  | 2019-02-04 | 6.81 | 15.2 | 4.4824 | 2.9072 | 1.5564 | 2.5089 | 0.1202 | 68.19 | 0.7385 | 0 | 0.60733 | [5 empty] | 7.6865 | [29 empty] | 7
VT46 |  | 2019-04-30 | 6.75 | 15.6 | 0 | 3.005 | 1.5967 | 2.5085 | 0.12276 | 79.95 | 0.72205 | 0 | 0.58223 | [5 empty] | 7.9125 | [29 empty] | 14
VT46 |  | 2019-07-31 | 6.46 | 19.3 | 71.9989 | 4.3004 | 2.1671 | 2.9482 | 0.189 | 117.2 | 0.64439 | 0 | 0.60113 | [5 empty] | 9.2439 | [29 empty] | 20
VT46 |  | 2019-10-28 | 6.65 | 18.7 | 0 | 3.4381 | 1.8436 | 2.4998 | 0.21355 | 62.19 | 0.89361 | 0 | 0.6835 | [5 empty] | 7.8247 | [29 empty] | 13
VT48 |  | 2019-01-28 | 6.4 | 13.4 | 0 | 0.88872 | 2.7333 | 1.2558 | 0.75345 | 36.65 | 1.162 | 0 | 0.45275 | [5 empty] | 6.5167 | [29 empty] | 5
VT48 |  | 2019-04-25 | 6.54 | 13.7 | 0 | 0.999 | 2.851 | 1.2492 | 0.87366 | 41.55 | 1.1555 | 0 | 0.45924 | [5 empty] | 6.8153 | [29 empty] | 5
VT48 |  | 2019-07-30 | 7.03 | 20.6 | 0 | 2.1407 | 4.8321 | 1.8652 | 1.1384 | 100.93 | 1.1676 | 61.3531 | 0.49817 | [5 empty] | 8.595 | [29 empty] | 23
VT48 |  | 2019-10-29 | 6.77 | 21.3 | 0 | 1.748 | 4.3309 | 1.8586 | 1.1038 | 75.9 | 1.4464 | 0 | 0.58956 | [5 empty] | 7.8151 | [29 empty] | 13
VT49 |  | 2019-01-28 | 5.92 | 15.7 | 0 | 2.237 | 4.0337 | 0.73075 | 0.33939 | 16.57 | 1.873 | 0 | 0.3859 | [5 empty] | 4.6277 | [29 empty] | 3
VT49 |  | 2019-04-29 | 6.3 | 15.8 | 0 | 2.4386 | 4.1292 | 0.77468 | 0.35857 | 25.7 | 1.7608 | 26.7544 | 0.37772 | [5 empty] | 4.9984 | [29 empty] | 10
VT49 |  | 2019-07-25 | 6.66 | 17.1 | 0 | 3.6228 | 4.2453 | 0.83254 | 0.29054 | 68.36 | 1.2998 | 44.1238 | 0.32412 | [5 empty] | 5.4382 | [29 empty] | 16
VT49 |  | 2019-10-25 | 6.82 | 21.4 | 0 | 4.524 | 4.6502 | 1.0735 | 0.31739 | 108.22 | 1.2247 | 10.2255 | 0.42313 | [5 empty] | 5.5638 | [29 empty] | 9
VT50 |  | 2019-01-28 | 4.92 | 18.1 | 0 | 1.3473 | 3.6099 | 0.64028 | 0.3266 | -2.87 | 1.9044 | 123.1265 | 0.35684 | [5 empty] | 4.2888 | [29 empty] | 3
VT50 |  | 2019-04-29 | 4.97 | 17.7 | 0 | 1.2695 | 3.4807 | 0.67551 | 0.3555 | -2.87 | 1.903 | 91.7495 | 0.37038 | [5 empty] | 4.4883 | [29 empty] | 9
VT50 |  | 2019-07-25 | 4.95 | 15.7 | 0 | 0.94711 | 3.0477 | 0.66507 | 0.23939 | -4.37 | 1.6059 | 68.0768 | 0.35797 | [5 empty] | 5.41 | [29 empty] | 16
VT50 |  | 2019-10-25 | 5.08 | 16.2 | 1.9611 | 0.98653 | 3.3342 | 0.68334 | 0.26419 | -2.03 | 1.6833 | 13.3072 | 0.43103 | [5 empty] | 5.2844 | [29 empty] | 10
VT51 |  | 2019-02-04 | 7.14 | 32.1 | 0 | 5.7515 | 9.037 | 2.5685 | 0.37315 | 152.13 | 2.1097 | 0 | 0.7921 | [5 empty] | 8.7614 | [29 empty] | 3.5
VT51 |  | 2019-04-29 | 7.07 | 35.4 | 0 | 6.6238 | 10.1169 | 2.8743 | 0.44783 | 204.47 | 1.9688 | 0 | 0.77433 | [5 empty] | 10.049 | [29 empty] | 10.5
VT51 |  | 2019-07-25 | 7.43 | 47.1 | 0 | 9.6437 | 13.8708 | 4.2188 | 0.55166 | 363.02 | 1.4568 | 0 | 0.84993 | [5 empty] | 11.5884 | [29 empty] | 20
VT51 |  | 2019-10-30 | 7.28 | 55.3 | 0 | 10.516 | 15.3728 | 4.495 | 0.6913 | 399.46 | 1.6906 | 0 | 1.1583 | [5 empty] | 12.7432 | [29 empty] | 13.5
VT52 |  | 2019-01-28 | 5.71 | 17.1 | 0 | 3.1836 | 3.1975 | 0.82688 | 0.28824 | 12.53 | 2.0762 | 0 | 0.47024 | [5 empty] | 4.4312 | [29 empty] | 5
VT52 |  | 2019-04-26 | 5.8 | 16.6 | 0 | 3.2081 | 3 | 0.78121 | 0.32506 | 14.25 | 1.9863 | 0 | 0.4189 | [5 empty] | 4.4372 | [29 empty] | 13
VT52 |  | 2019-07-25 | 6.76 | 20 | 0 | 4.5379 | 5.093 | 0.93954 | 0.24859 | 90.29 | 1.4547 | 47.0654 | 0.45642 | [5 empty] | 5.9982 | [29 empty] | 15
VT52 |  | 2019-10-25 | 7.08 | 27.9 | 0 | 7.3413 | 6.1934 | 0.95563 | 0.24476 | 170.58 | 1.2819 | 0 | 0.47842 | [5 empty] | 5.863 | [29 empty] | 10
VT53 |  | 2019-02-04 | 6.08 | 16.9 | 0 | 1.3468 | 3.5095 | 1.1596 | 0.91432 | 17.55 | 1.7516 | 0 | 0.66573 | [5 empty] | 5.5836 | [29 empty] | 6
VT53 |  | 2019-04-29 | 6.08 | 16.5 | 0 | 1.3239 | 3.4066 | 1.067 | 0.95806 | 16.99 | 1.7333 | 0 | 0.61213 | [5 empty] | 5.4334 | [29 empty] | 11.5
VT53 |  | 2019-07-26 | 6.2 | 17.5 | 0 | 1.494 | 3.6321 | 1.2114 | 1.011 | 28.15 | 1.4751 | 127.1887 | 0.65162 | [5 empty] | 7.1344 | [29 empty] | 18
VT53 |  | 2019-10-30 | 6.22 | 19.2 | 0 | 1.5095 | 3.6889 | 1.2984 | 1.098 | 40.08 | 1.6038 | 0 | 0.68745 | [5 empty] | 7.3975 | [29 empty] | 13.5
VT54 |  | 2019-01-29 | 6.48 | 21.9 | 2.3813 | 3.3887 | 5.3457 | 1.3432 | 0.49463 | 37.26 | 1.9561 | 237.008 | 0.44288 | [5 empty] | 4.9942 | [29 empty] | 4.4
VT54 |  | 2019-04-29 | 6.58 | 23.5 | 0 | 3.8009 | 5.8642 | 1.4637 | 0.55934 | 48.62 | 1.9159 | 411.8224 | 0.46375 | [5 empty] | 5.3102 | [29 empty] | 9.4
VT54 |  | 2019-07-30 | 6.66 | 30.1 | 0 | 5.1053 | 7.7103 | 1.8908 | 0.70639 | 97.6 | 1.9094 | 622.0759 | 0.45839 | [5 empty] | 6.551 | [29 empty] | 17
VT54 |  | 2019-11-06 | 6.67 | 29.2 | 0 | 4.7879 | 7.2551 | 2.0104 | 0.60537 | 93.39 | 1.8045 | 604.1462 | 0.54161 | [5 empty] | 6.1826 | [29 empty] | 7
VT56 |  | 2019-01-29 | 5.5 | 12.7 | 1.821 | 1.1228 | 3.214 | 0.59809 | 0.41816 | 5.73 | 1.3473 | 143.5775 | 0.31763 | [5 empty] | 4.0274 | [29 empty] | 5
VT56 |  | 2019-04-29 | 5.55 | 12.7 | 0 | 1.0384 | 2.9926 | 0.60244 | 0.4665 | 6.86 | 1.2992 | 174.9545 | 0.3292 | [5 empty] | 4.1746 | [29 empty] | 11.1
VT56 |  | 2019-07-30 | 5.75 | 13.6 | 0 | 1.1547 | 3.3893 | 0.70161 | 0.55703 | 8.77 | 1.1435 | 323.7148 | 0.40367 | [5 empty] | 5.416 | [29 empty] | 19
VT56 |  | 2019-11-06 | 5.78 | 14.1 | 3.9221 | 1.1996 | 3.5078 | 0.67551 | 0.51049 | 7.64 | 1.1984 | 302.5634 | 0.41128 | [5 empty] | 4.6697 | [29 empty] | 8
VT57 |  | 2019-01-29 | 6.16 | 17.9 | 0 | 2.3388 | 4.7564 | 1.0109 | 0.4335 | 21.94 | 1.5796 | 371.6207 | 0.36728 | [5 empty] | 4.5093 | [29 empty] | 4.4
VT57 |  | 2019-04-29 | 6.36 | 18.7 | 0 | 2.4915 | 4.9704 | 1.1596 | 0.51432 | 28.32 | 1.6134 | 419.3865 | 0.41805 | [5 empty] | 4.8416 | [29 empty] | 10.6
VT57 |  | 2019-07-30 | 6.58 | 20.9 | 0 | 2.8179 | 5.772 | 1.1931 | 0.64373 | 43.08 | 1.4912 | 651.4918 | 0.40254 | [5 empty] | 5.8996 | [29 empty] | 19
VT57 |  | 2019-11-06 | 6.34 | 20.4 | 5.8832 | 2.6218 | 5.3621 | 1.1296 | 0.56343 | 30.45 | 1.4874 | 595.7417 | 0.48406 | [5 empty] | 5.1822
VT58 |  | 2019-02-06 | 6.78 | 14.6 | 0 | 2.1437 | 2.1827 | 2.3484 | 0.23043 | 73.17 | 0.60462 | 0 | 0.54048 | [5 empty] | 8.1786 | [29 empty] | 6.5
VT58 |  | 2019-04-25 | 6.68 | 15.9 | 0 | 2.6712 | 2.6593 | 2.391 | 0.26777 | 86.37 | 0.76265 | 0 | 0.5103 | [5 empty] | 8.276 | [29 empty] | 12.5
VT58 |  | 2019-07-29 | 6.98 | 20.4 | 0 | 3.771 | 3.5597 | 3.1009 | 0.35064 | 136.16 | 0.58026 | 0 | 0.57461 | [5 empty] | 10.3711 | [29 empty] | 21
VT58 |  | 2019-10-25 | 6.89 | 21.5 | 0 | 3.504 | 3.4996 | 2.9591 | 0.35627 | 133.91 | 0.60462 | 0 | 0.71763 | [5 empty] | 10.019 | [29 empty] | 11.5
VT61 |  | 2019-02-06 | 7.21 | 37.4 | 82.3645 | 6.9072 | 10.0864 | 3.9804 | 0.23248 | 229.61 | 1.4183 | 207.1719 | 0.83329 | [5 empty] | 13.9239 | [29 empty] | 5
VT61 |  | 2019-04-25 | 7 | 40.5 | 49.0265 | 7.9261 | 11.2831 | 4.2453 | 0.29335 | 273.42 | 1.4812 | 108.1384 | 0.77913 | [5 empty] | 14.6761 | [29 empty] | 14
VT61 |  | 2019-07-31 | 7.5 | 52 | 25.4938 | 10.9551 | 14.7844 | 5.5916 | 0.39182 | 438.2 | 0.96523 | 34.7388 | 0.84372 | [5 empty] | 17.881 | [29 empty] | 19
VT61 |  | 2019-10-25 | 7.42 | 54.4 | 0 | 10.5449 | 14.577 | 5.6668 | 0.42737 | 436.73 | 1.0175 | 0 | 1.057 | [5 empty] | 16.6811 | [29 empty] | 11.5
VT62 |  | 2019-02-06 | 6.81 | 16.5 | 0 | 2.3368 | 2.8831 | 2.5694 | 0.25269 | 83.11 | 0.41537 | 0 | 0.64485 | [5 empty] | 9.006 | [29 empty] | 5.5
VT62 |  | 2019-04-24 | 6.64 | 17.5 | 0 | 2.7365 | 3.2041 | 2.6581 | 0.30205 | 93.93 | 0.70602 | 0 | 0.6378 | [5 empty] | 9.1159 | [29 empty] | 13
VT62 |  | 2019-07-26 | 7.05 | 20.8 | 0 | 3.5544 | 4 | 3.1762 | 0.33504 | 139.74 | 0.50885 | 0 | 0.70691 | [5 empty] | 10.9605 | [29 empty] | 19.5
VT62 |  | 2019-10-28 | 6.91 | 23.6 | 0 | 3.7275 | 4.4765 | 3.0779 | 0.47852 | 137.46 | 0.63814 | 0 | 0.88547 | [5 empty] | 10.2041 | [29 empty] | 12
VT63 |  | 2019-01-28 | 6.77 | 13.2 | 0 | 2.251 | 1.4733 | 2.1688 | 0.16368 | 70.27 | 0.51718 | 0 | 0.51396 | [5 empty] | 7.6637 | [29 empty] | 7
VT63 |  | 2019-04-29 | 6.11 | 14 | 0 | 2.6522 | 1.6749 | 2.3097 | 0.17698 | 79.44 | 0.46471 | 0 | 0.53484 | [5 empty] | 8.0332 | [29 empty] | 11
VT63 |  | 2019-07-27 | 6.92 | 17 | 14.5679 | 3.4561 | 2.0807 | 2.6529 | 0.2491 | 112.46 | 0.40267 | 0 | 0.53766 | [5 empty] | 9.0829 | [29 empty] | 19
VT63 |  | 2019-10-31 | 6.48 | 17.3 | 0 | 2.9276 | 1.9819 | 2.3032 | 0.42967 | 89.9 | 0.59463 | 0 | 0.56164 | [5 empty] | 7.5375 | [29 empty] | 15.5
VT64 |  | 2019-02-04 | 6.66 | 9 | 0 | 1.5235 | 0.95226 | 1.5824 | 0.14015 | 57.45 | 0.19092 | 0 | 0.46742 | [5 empty] | 5.8648 | [29 empty] | 5
VT64 |  | 2019-04-30 | 6.32 | 9.3 | 0 | 1.8079 | 1.0947 | 1.5755 | 0.14731 | 59.41 | 0.1853 | 0 | 0.4519 | [5 empty] | 5.7266 | [29 empty] | 14
VT64 |  | 2019-07-31 | 6.26 | 11.5 | 0 | 2.3538 | 1.3778 | 1.7468 | 0.1913 | 78.68 | 0.1649 | 0 | 0.47673 | [5 empty] | 6.5834 | [29 empty] | 19
VT64 |  | 2019-10-28 | 6.6 | 12.2 | 0 | 2.0594 | 1.3663 | 1.629 | 0.31381 | 67.14 | 0.30877 | 0 | 0.54556 | [5 empty] | 6.2007 | [29 empty] | 10
VT65 |  | 2019-02-04 | 6.68 | 11.3 | 0 | 2.0938 | 1.093 | 1.8525 | 0.14783 | 58.17 | 0.41578 | 0 | 0.45614 | [5 empty] | 6.7012 | [29 empty] | 5
VT65 |  | 2019-04-30 | 6.43 | 11.6 | 0 | 2.3473 | 1.2091 | 1.8834 | 0.16343 | 69.59 | 0.34 | 0 | 0.44175 | [5 empty] | 6.7468 | [29 empty] | 14
VT65 |  | 2019-07-31 | 6.4 | 14.6 | 22.132 | 3.1208 | 1.5679 | 2.1375 | 0.21432 | 92.87 | 0.3402 | 61.7734 | 0.43724 | [5 empty] | 7.6535 | [29 empty] | 19
VT65 |  | 2019-10-28 | 6.58 | 14.9 | 0 | 2.6262 | 1.4502 | 2.0378 | 0.28056 | 65.41 | 0.55257 | 120.6051 | 0.49027 | [5 empty] | 6.8135 | [29 empty] | 13
VT66 |  | 2019-02-06 | 7.01 | 23.4 | 0 | 4.6956 | 5.777 | 2.3397 | 0.11483 | 130.69 | 0.86467 | 0 | 0.67955 | [5 empty] | 8.0795 | [29 empty] | 7
VT66 |  | 2019-04-24 | 6.93 | 25.1 | 0 | 5.1677 | 6.2988 | 2.3884 | 0.1376 | 149.07 | 0.54591 | 0 | 0.62398 | [5 empty] | 8.6142 | [29 empty] | 13
VT66 |  | 2019-07-29 | 7.22 | 30.4 | 0 | 6.6702 | 7.8403 | 2.9656 | 0.13964 | 206.92 | 0.69061 | 262.0815 | 0.83216 | [5 empty] | 9.3761 | [29 empty] | 19.5
VT66 |  | 2019-10-25 | 7.11 | 31.6 | 0 | 6.2959 | 7.7481 | 2.8038 | 0.13299 | 213.57 | 0.66792 | 123.1265 | 0.91227 | [5 empty] | 9.0727 | [29 empty] | 11.5
VT75 |  | 2019-02-06 | 6.95 | 22.1 | 0 | 4.242 | 5.2091 | 2.2284 | 0.11049 | 113.46 | 0.70164 | 0 | 0.79661 | [5 empty] | 7.3579 | [29 empty] | 7
VT75 |  | 2019-04-24 | 7 | 23.5 | 0 | 4.9197 | 5.8593 | 2.241 | 0.13197 | 129.99 | 0.86883 | 73.3996 | 0.7103 | [5 empty] | 7.8878 | [29 empty] | 12.5
VT75 |  | 2019-07-29 | 7.04 | 31.4 | 0 | 7.0065 | 8.1062 | 2.8639 | 0.13811 | 201.97 | 0.68082 | 277.0696 | 1.1535 | [5 empty] | 9.3154 | [29 empty] | 19.5
VT75 |  | 2019-10-25 | 6.51 | 30 | 0 | 5.9975 | 7.1712 | 2.5972 | 0.13529 | 185.16 | 0.69665 | 77.3218 | 1.2065 | [5 empty] | 8.842 | [29 empty] | 13
VT76 |  | 2019-02-05 | 6.04 | 10.5 | 0 | 0.4995 | 2.0305 | 0.91388 | 0.63146 | 16.75 | 1.0137 | 0 | 0.45275 | [5 empty] | 5.455 | [29 empty] | 6
VT76 |  | 2019-04-29 | 6.13 | 10.6 | 0 | 0.53393 | 2.1144 | 0.93258 | 0.69923 | 20.16 | 0.97585 | 0 | 0.45416 | [5 empty] | 5.7422 | [29 empty] | 13
VT76 |  | 2019-07-31 | 6.24 | 12.1 | 0 | 0.64271 | 2.3926 | 1.0522 | 0.84783 | 32.27 | 0.78826 | 0 | 0.57433 | [5 empty] | 7.8638 | [29 empty] | 20
VT76 |  | 2019-10-29 | 6.03 | 12.3 | 0 | 0.57735 | 2.0807 | 1.0557 | 0.75192 | 18.56 | 1.006 | 0 | 0.58815 | [5 empty] | 6.6591 | [29 empty] | 15
VT77 |  | 2019-02-05 | 6.41 | 13 | 0 | 0.9476 | 2.7556 | 1.3636 | 0.64578 | 32.78 | 1.2115 | 0 | 0.49281 | [5 empty] | 5.6028 | [29 empty] | 8
VT77 |  | 2019-04-30 | 6.39 | 13.5 | 0 | 1.0669 | 3.0206 | 1.3997 | 0.69719 | 40.41 | 1.1574 | 0 | 0.47786 | [5 empty] | 5.8227 | [29 empty] | 14
VT77 |  | 2019-07-30 | 6.27 | 19.5 | 4.2023 | 1.8548 | 4.949 | 1.9278 | 0.89028 | 88.25 | 1.2251 | 0 | 0.50465 | [5 empty] | 7.3038 | [29 empty] | 23
VT77 |  | 2019-10-29 | 6.4 | 15.9 | 0 | 1.1796 | 3.121 | 1.522 | 0.76394 | 41.18 | 1.2971 | 0 | 0.52299 | [5 empty] | 6.2403 | [29 empty] | 15
VT78 |  | 2019-01-28 | 5.35 | 10.2 | 0 | 1.3887 | 1.7449 | 0.44237 | 0.13504 | 3.88 | 1.0281 | 70.7382 | 0.20705 | [5 empty] | 3.2031 | [29 empty] | 4
VT78 |  | 2019-04-23 | 5.41 | 10 | 0 | 1.476 | 1.7671 | 0.44367 | 0.15934 | 5.06 | 1.0271 | 5.4629 | 0.20705 | [5 empty] | 3.1376 | [29 empty] | 11.5
VT78 |  | 2019-07-30 | 5.85 | 10 | 0 | 1.8273 | 2.0025 | 0.55589 | 0.14399 | 13.18 | 0.95649 | 0 | 0.24062 | [5 empty] | 4.0815 | [29 empty] | 16
VT78 |  | 2019-10-28 | 5.96 | 14.4 | 0 | 2.2904 | 2.9457 | 0.59765 | 0.40563 | 18.61 | 1.4029 | 0 | 0.32102 | [5 empty] | 3.8472 | [29 empty] | 12.5
VT80 |  | 2019-01-28 | 5.48 | 15 | 0 | 1.7011 | 3.7918 | 0.68813 | 0.32327 | 7.88 | 1.8078 | 53.0887 | 0.35994 | [5 empty] | 4.5436 | [29 empty] | 3
VT80 |  | 2019-04-29 | 5.89 | 14.4 | 0 | 1.771 | 3.8979 | 0.73684 | 0.33478 | 12.83 | 1.7189 | 16.3888 | 0.36389 | [5 empty] | 4.8085 | [29 empty] | 10
VT80 |  | 2019-07-25 | 6.26 | 13.1 | 0 | 1.7335 | 3.9374 | 0.79295 | 0.25857 | 26.29 | 1.2894 | 71.2985 | 0.31989 | [5 empty] | 5.2778 | [29 empty] | 15
VT80 |  | 2019-10-25 | 6.52 | 14.9 | 0 | 1.746 | 4.1753 | 1.08 | 0.30512 | 46.92 | 1.1534 | 13.4473 | 0.40818 | [5 empty] | 5.7693 | [29 empty] | 9
VT81 |  | 2019-01-25 | 6.23 | 8.2 | 0 | 0.72106 | 1.7103 | 1.2418 | 0.13555 | 31.19 | 0.51572 | 0 | 0.42144 | [5 empty] | 4.4576 | [29 empty] | 5
VT81 |  | 2019-04-23 | 6.46 | 8.7 | 0 | 0.9521 | 1.9975 | 1.3654 | 0.14731 | 41.66 | 0.46221 | 0 | 0.44485 | [5 empty] | 4.6769 | [29 empty] | 10.5
VT81 |  | 2019-07-29 | 6.59 | 9 | 0 | 1.0629 | 1.8798 | 1.599 | 0.12711 | 54.57 | 0.21653 | 0 | 0.49337 | [5 empty] | 5.8179 | [29 empty] | 15.5
VT81 |  | 2019-10-28 | 6.36 | 9.7 | 0 | 0.89721 | 1.7004 | 1.4245 | 0.22251 | 37.08 | 0.41578 | 0 | 0.50917 | [5 empty] | 5.0921 | [29 empty] | 13
WOR1 |  | 2019-01-16 | 6.14 | 16 | 0 | 1.4311 | 3.6922 | 0.90605 | 0.84808 | 25.3 | 1.5763 | 0 | 0.50606 | [5 empty] | 4.7635 | [29 empty] | 4
WOR1 |  | 2019-01-21 | 6.14 | 15.2 | 2.9416 | 1.3338 | 3.4214 | 0.85907 | 0.79105 | 25.44 | 1.4772 | 0 | 0.48124 | [5 empty] | 4.692 | [29 empty] | 2.2
WOR1 |  | 2019-01-28 | 6.14 | 15.5 | 0 | 1.3588 | 3.5136 | 0.89126 | 0.82788 | 23.41 | 1.5334 | 0 | 0.50042 | [5 empty] | 4.7526 | 0.62 | [28 empty] | 4.3
WOR1 |  | 2019-02-04 | 6.17 | 16.3 | 0 | 1.4765 | 3.7111 | 0.91649 | 0.8509 | 24.87 | 1.61 | 0 | 0.52017 | [5 empty] | 4.7022 | [29 empty] | 5.8
WOR1 |  | 2019-02-11 | 6.15 | 16 | 7.9843 | 1.486 | 3.7309 | 0.91997 | 0.84834 | 25.69 | 1.5634 | 0 | 0.50042 | [5 empty] | 4.6271 | [29 empty] | 4.7
WOR1 |  | 2019-02-18 | 6.16 | 15.7 | 0 | 1.4157 | 3.5613 | 0.89822 | 0.8422 | 25.89 | 1.5644 | 0 | 0.51312 | [5 empty] | 4.6571 | [29 empty] | 6.1
WOR1 |  | 2019-02-24 | 6.06 | 15.2 | 0 | 1.3268 | 3.3712 | 0.84472 | 0.86598 | 21.35 | 1.4941 | 0 | 0.46827 | [5 empty] | 4.4865 | [29 empty] | 8.2
WOR1 |  | 2019-03-04 | 6.11 | 15.4 | 0 | 1.3358 | 3.3959 | 0.86342 | 0.8665 | 23.07 | 1.5351 | 0 | 0.48491 | [5 empty] | 4.6078 | [29 empty] | 6.3
WOR1 |  | 2019-03-11 | 6.11 | 15.9 | 0 | 1.3757 | 3.4658 | 0.94824 | 0.89335 | 25.04 | 1.5744 | 0 | 0.54048 | [5 empty] | 4.5381 | [29 empty] | 6.9
WOR1 |  | 2019-03-19 | 6.19 | 16 | 0 | 1.3383 | 3.4461 | 0.89952 | 0.85857 | 25.26 | 1.5953 | 0 | 0.50889 | [5 empty] | 4.4733 | [29 empty] | 6.5
WOR1 |  | 2019-03-25 | 6.1 | 15.7 | 0 | 1.3877 | 3.4757 | 0.86385 | 0.87724 | 22.18 | 1.5594 | 0 | 0.47757 | [5 empty] | 4.4931 | [29 empty] | 7.2
WOR1 |  | 2019-04-01 | 6.21 | 16.3 | 0 | 1.3453 | 3.437 | 0.89778 | 0.8844 | 24.3 | 1.5884 | 0 | 0.51763 | [5 empty] | 4.5057 | [29 empty] | 8
WOR1 |  | 2019-04-08 | 6.15 | 16.3 | 0 | 1.4496 | 3.5786 | 0.91214 | 0.95882 | 28.93 | 1.5717 | 0 | 0.49478 | [5 empty] | 4.5123 | [29 empty] | 11.3
WOR1 |  | 2019-04-15 | 6.09 | 15.3 | 0 | 1.3528 | 3.3893 | 0.81949 | 0.8757 | 22.72 | 1.4566 | 0 | 0.44767 | [5 empty] | 4.3465 | [29 empty] | 10.6
WOR1 |  | 2019-04-22 | 6.13 | 15.9 | 0 | 1.4192 | 3.5523 | 0.87647 | 0.91893 | 24.11 | 1.5746 | 0 | 0.50212 | [5 empty] | 4.5291 | [29 empty] | 9.8
WOR1 |  | 2019-04-28 | 6.23 | 15.8 | 0 | 1.3987 | 3.5053 | 0.88386 | 0.95524 | 28.95 | 1.5424 | 0 | 0.49196 | [5 empty] | 4.7899 | 0.65 | [28 empty] | 12.4
WOR1 |  | 2019-05-07 | 6 | 17.2 | 24.7934 | 1.4476 | 3.6337 | 0.96564 | 1.034 | 36.15 | 1.5499 | 0 | 0.54358 | [5 empty] | 4.9503 | [29 empty] | 14
WOR1 |  | 2019-05-13 | 6.17 | 16.7 | 24.093 | 1.4865 | 3.7473 | 0.9304 | 1.002 | 31.65 | 1.4934 | 12.6068 | 0.49252 | [5 empty] | 4.9858 | [29 empty] | 12.4
WOR1 |  | 2019-05-20 | 6.21 | 17.6 | 0 | 1.6008 | 4.0033 | 0.96912 | 1.0629 | 34.71 | 1.5459 | 29.2758 | 0.51537 | [5 empty] | 5.1336 | [29 empty] | 15
WOR1 |  | 2019-05-27 | 6.24 | 18.8 | 0 | 1.771 | 4.3605 | 1 | 1.1248 | 42.18 | 1.4945 | 34.1785 | 0.51396 | [5 empty] | 5.4082
WOR1 |  | 2019-06-03 | 6.33 | 18.8 | 0 | 1.7879 | 4.4255 | 1.0052 | 1.1279 | 44.24 | 1.4601 | 0 | 0.51142 | [5 empty] | 5.5265 | [29 empty] | 15.7
WOR1 |  | 2019-06-10 | 6.05 | 18.1 | 6.4435 | 1.6517 | 4.0757 | 0.96694 | 1.0806 | 41.02 | 1.4314 | 56.3104 | 0.49535 | [5 empty] | 5.5764 | [29 empty] | 16.1
WOR1 |  | 2019-06-17 | 6.29 | 19.1 | 0 | 1.8338 | 4.5309 | 1.0605 | 1.1588 | 47.61 | 1.5197 | 21.5716 | 0.54669 | [5 empty] | 5.8089 | [29 empty] | 17.9
WOR1 |  | 2019-06-24 | 6.35 | 19.5 | 0 | 1.8877 | 4.6823 | 1.0526 | 1.1762 | 51.49 | 1.4664 | 133.2119 | 0.53371 | [5 empty] | 5.9736 | [29 empty] | 18.4
WOR1 |  | 2019-07-01 | 6.34 | 20.2 | 0 | 1.9251 | 4.7547 | 1.0748 | 1.2095 | 58.78 | 1.4199 | 77.6019 | 0.54104 | [5 empty] | 6.119 | [29 empty] | 18.8
WOR1 |  | 2019-07-08 | 6.18 | 17 | 0 | 1.5369 | 3.7531 | 0.90561 | 1.0225 | 30.1 | 1.4818 | 44.2639 | 0.48575 | [5 empty] | 5.2712 | [29 empty] | 17
WOR1 |  | 2019-07-15 | 6.21 | 17.8 | 0 | 1.5868 | 3.944 | 0.95215 | 1.0829 | 38.66 | 1.4728 | 127.6089 | 0.49196 | [5 empty] | 5.7164 | [29 empty] | 18.1
WOR1 |  | 2019-07-22 | 6.36 | 18.6 | 0 | 1.7465 | 4.3021 | 0.99174 | 1.1552 | 49.53 | 1.4447 | 76.7615 | 0.5055 | [5 empty] | 6.0342 | [29 empty] | 19.5
WOR1 |  | 2019-07-30 | 6.32 | 19.3 | 0 | 1.8757 | 4.6115 | 1.0231 | 1.1898 | 56.08 | 1.4501 | 111.9204 | 0.52468 | [5 empty] | 6.1784 | 0.56 | [28 empty] | 19.5
WOR1 |  | 2019-08-05 | 6.43 | 19.1 | 0 | 1.8014 | 4.4807 | 1.0161 | 1.1813 | 55.61 | 1.3835 | 96.372 | 0.52158 | [5 empty] | 6.1796 | [29 empty] | 19.2
WOR1 |  | 2019-08-12 | 6.48 | 19.8 | 0 | 1.9556 | 4.7942 | 1.0409 | 1.2077 | 61.69 | 1.441 | 107.438 | 0.53399 | [5 empty] | 6.3323 | [29 empty] | 19.5
WOR1 |  | 2019-08-19 | 6.54 | 19.9 | 0 | 1.9097 | 4.7671 | 1.0618 | 1.2783 | 66.82 | 1.4058 | 31.6571 | 0.52835 | [5 empty] | 6.5071 | [29 empty] | 21
WOR1 |  | 2019-08-26 | 6.51 | 19.7 | 0 | 1.8578 | 4.6889 | 1.0492 | 1.244 | 62.86 | 1.4168 | 0 | 0.52666 | [5 empty] | 6.3755 | [29 empty] | 17.9
WOR1 |  | 2019-09-02 | 6.48 | 21.7 | 0 | 2.1497 | 5.4082 | 1.087 | 1.3414 | 81.99 | 1.417 | 109.259 | 0.54076 | [5 empty] | 6.4879 | [29 empty] | 20
WOR1 |  | 2019-09-30 | 6.48 | 27.9 | 0 | 2.5753 | 6.1819 | 1.1501 | 1.8632 | 84.01 | 1.3983 | 341.2243 | 0.77207 | [5 empty] | 6.3094 | [29 empty] | 19.5
WOR1 |  | 2019-10-22 | 6.25 | 21.3 | 0 | 1.9571 | 4.7811 | 0.96042 | 1.1967 | 59.05 | 1.3731 | 178.4564 | 0.54669 | [5 empty] | 5.6473 | [29 empty] | 14
WOR1 |  | 2019-10-29 | 6.43 | 20.7 | 0 | 1.9331 | 4.749 | 1.0239 | 1.113 | 57.46 | 1.5345 | 5.8832 | 0.61834 | [5 empty] | 6.0787 | 0.7 | [28 empty] | 13.5
WOR1 |  | 2019-11-04 | 6.1 | 18 | 0 | 1.6133 | 4.0189 | 0.99348 | 0.99054 | 37.34 | 1.5428 | 80.1233 | 0.59351 | [5 empty] | 5.6707 | [29 empty] | 10
WOR1 |  | 2019-11-17 | 6.25 | 18.8 | 0 | 1.7784 | 4.3885 | 0.99609 | 0.98184 | 44.27 | 1.6111 | 71.0183 | 0.55063 | [5 empty] | 5.4304 | [29 empty] | 6.5
WOR1 |  | 2019-11-25 | 6.22 | 18.2 | 0 | 1.6991 | 4.1844 | 0.96346 | 0.95499 | 40.83 | 1.5969 | 72.139 | 0.55656 | [5 empty] | 5.2616 | [29 empty] | 8
WOR1 |  | 2019-12-02 | 6.24 | 17.8 | 0 | 1.6477 | 4.0881 | 0.97999 | 0.94552 | 37.98 | 1.6173 | 62.0535 | 0.55938 | [5 empty] | 5.2231 | [29 empty] | 9
WOR1 |  | 2019-12-10 | 6.09 | 17.2 | 3.5019 | 1.5564 | 3.8436 | 0.95998 | 0.88951 | 29.59 | 1.5751 | 85.5862 | 0.58449 | [5 empty] | 4.9437 | [29 empty] | 7.5
WOR1 |  | 2019-12-17 | 6.11 | 16.7 | 0 | 1.3932 | 3.5564 | 0.92823 | 0.87749 | 23.85 | 1.5755 | 53.0887 | 0.54499 | [5 empty] | 4.8854 | [29 empty] | 7.75
WOR1 |  | 2019-12-23 | 5.68 | 17.6 | 0 | 1.4556 | 3.7358 | 0.92997 | 0.85678 | 23.66 | 1.6354 | 52.6684 | 0.52694 | [5 empty] | 4.6343 | [29 empty] | 5.75
WOR1 |  | 2019-12-30 | 6.1 | 17.5 | 0 | 1.4741 | 3.7424 | 0.95781 | 0.92199 | 31.59 | 1.6325 | 43.1433 | 0.53879 | [5 empty] | 4.6583 | [29 empty] | 8.5
Note on W2: Alternative to DOC or TOC - see the 'Info' worksheet.